## Sheet1
DD5340491 | C32343 Florida DOT, Site Config, VF-2420-48X208-20-RGB G4 |  |  |  | Rev 00
SYSTEM CONFIGURATION VF-2420-48X208-20-RGB @1 |  |  |  |  | SIGN/S
OPTION |  | VALUE
MODEL |  | VF |  |  | 1
ACCESS |  | FRONT
MODULE | MODULE TYPE | FULL COLOR
| MODULE POWER TYPE | GEN 4 (24 VOLT BUS)
| MODULE SIZE | 24X16
| PIXEL PITCH | 20
PIXEL HEIGHT |  | 48
PIXEL WIDTH |  | 208
TYPE |  | FULL MATRIX
DISPLAY INTERFACE |  | 1
WIRING LAYOUT |  | BAYS
PERIPHERAL CONFIGURATION - GUIDED SETUP |  |  |  |  | 1
OPTION |  | VALUE | ADDRESS | LOCATION
LIGHT (LUX) |  | AMBIENT | DEFAULT | ON DISPLAY INTERFACE
LIGHT (LUX) |  | FRONT | DEFAULT | ON DISPLAY INTERFACE
LIGHT (LUX) |  | REAR | DEFAULT | ON DISPLAY INTERFACE
LIGHT (LUX) |  | LINE | DEFAULT | ON DISPLAY INTERFACE
TEMP |  | EXTERNAL | DEFAULT | ON DISPLAY INTERFACE
TEMP |  | INTERNAL | DEFAULT | ON DISPLAY INTERFACE
TEMP |  | MODULE | DEFAULT | ON DISPLAY INTERFACE
HUMIDITY |  | INTERNAL | DEFAULT | ON DISPLAY INTERFACE
ISOLATION BOARD |  | 2 | -- | IN SIGN - YES
DC I/O |  | NO
VCB II Retro |  | NO
DOOR SWITCH (SIGN) |  | 1 | -- | CONNECT TO MODULE - NO
AIRFLOW SENSORS |  | 4 | -- | I/O
RPM SENSORS |  | 4 | -- | --
CABINET HEATERS |  | NO | -- | --
DEFOG HEATERS |  | YES | -- | --
FACE FANS |  | NO | -- | --
VENT FANS |  | YES | -- | --
BEACONS |  | NO |  | --
SURGE SUPPRESSORS |  | 1 | -- | --
POWER SYSTEM |  | Gen IV (Default)
PERIPHERAL CONFIGURATION - ADVANCED SETUP |  |  |  |  | 1
ADD Over Height Detector |  | VIP 1 - PIN 1 | INVERTED -YES | Changeable Message - 2
ADD Over Height Detector |  | VIP 1 - PIN 2 | INVERTED -YES | Changeable Message - 3
ADD Switch | BINARY | CONTROL PIN - 3 | ACTIVATION - NO | REACTIVATION - NO
| VIP 1 | INPUTS - 1 | MOMENTARY - NO | INVERTED - YES
NOTES: THE SYSTEM BACKUP FILE CONTAINS OVER HEIGHT DETECTOR 1 & 2 AS WELL AS A BINARY SWITCH SETUP.
CUSTOM OPTIONS |  |  |  |  | 1
SYSTEM BACKUP FILES |  |  | DD5340507 | GUIDE - DD4832617
TRANSLATION TABLE |  |  | N/A
CONTROLLER CONFIGURATION PACKAGE |  |  | N/A
Reference Drawings
Shop Drawing, VF-24**-48x208-20-* |  |  | DWG-3584009
Site Riser, One VF-2X20, VFC in Traffic Cabinet |  |  | DWG-3686201
Schematic, Ventilation Fans for 96-432 Wide Signs, 48 High |  |  | DWG-4164252
Schematic, Signal, VF-2420 Generic by Bay, Airflow Sensor |  |  | DWG-4999259
Schematic, VF-24X0, 120 VAC, 48 High |  |  | DWG-5049011
Rear Electrical, VF-2420-48x208-20-RGB, Auxiliary Control Panel |  |  | DWG-5050074
Site Notes
Note on G4: Pat Lilla: When using a VFC to control multiple signs, this is the quantity of signs for the the same sign type and size. Example 1,2,3,4
Note on D13: Pat Lilla: This is the quantity of VCB's in one sign.
Note on D14: Will Tucker: Gen 3 Signs use "Rows" Gen 4 Signs use "Bays"
Note on F30: Karl Seidl: If there is airflow then this is I/O.
Note on D36: Will Tucker: - No beacons - select 0 - Beacons - select 1 - We do not use option 2 at this point. Email from Scott Donelan: 0 = no beacons 1 = create 1 beacon peripheral 2 = create 2 beacon peripherals I believe when you choose ‘1’ then we set / clr the 1st dedicated beacon output. If you were to choose ‘2’ then a second beacon peripheral would also set the 2nd dedicated beacon output (though maybe that’s never needed).