## Sheet1 REV 02
DD5399744 |  | C32367 TII, Site Config, VF-2360-128X192-20-RGB G2 @1 |  |  | Rev 02
SYSTEM CONFIGURATION VF-2360-128X192-20-RGB @1 |  |  |  |  | SIGN/S
OPTION |  | VALUE |  |  |  | NOTE: CHANGED LIGHT SENSOR FROM 1ST INTERFACE TO 2ND INTERFACE FOR LIGHT SENSOR
MODEL |  | VF |  |  | 1
ACCESS |  | REAR
MODULE | MODULE TYPE | FULL COLOR
| MODULE POWER TYPE | ProLink5
| MODULE SIZE | 16X16
| PIXEL PITCH | 20
PIXEL HEIGHT |  | 128
PIXEL WIDTH |  | 192
TYPE |  | FULL MATRIX
DISPLAY INTERFACE | CONFIGURE | 2
WIRING LAYOUT |  | BAYS
SYSTEM CONFIGURATION - OPTIONAL SETUP |  |  |  |  | 1
PIXEL FAILURE THRESHOLDS | DISABLE
CONFIGURE REAL TIME DIAGNOSTICS | ENABLE
CLIMATE CONTROL REPORTING MODE | ANYTIME
PROCAMP BRIGHTNESS MAX | 50%
PERIPHERAL CONFIGURATION - GUIDED SETUP |  |  |  |  | 1
OPTION |  | VALUE | ADDRESS | LOCATION
PERIPHERAL CONFIGURATION - ADVANCED SETUP |  |  |  |  | 1
|  | N/A | N/A | N/A
ADD LIGHT | MDLS | DEFAULT | ON 2ND DISPLAY INTERFACE | LUX (DEFAULT)
ADD TEMP | MODULE (SIGN MAX) | DEFAULT | ON 1ST DISPLAY INTERFACE
ADD DC I/O SENSOR | I/O 1 | BEACONS - NO |  | 1ST DISPLAY INTERFACE
| VENT FANS - 4 |  | ON DISPLAY INTERFACE
ADD DC I/O SENSOR | I/O 1 | BEACONS - NO |  | 2ND DISPLAY INTERFACE
| VENT FANS - 4 |  | ON DISPLAY INTERFACE
ADD DOOR MONITORING | ADD 'DOOR SWITCH | I/O 1 | CONTROL PIN - 1
ADD DOOR MONITORING | ADD DOOR SWITCH | I/O 2 | CONTROL PIN: 1
ADD PS REDUN BOARD | MODULE OUTPUTS - 4 | I/O OUTPUTS - YES | SENSOR ADDRESS - 1 | LOCATION - ON 1ST DISPLAY INTERFACE
ADD PS REDUN BOARD | MODULE OUTPUTS - 4 | I/O OUTPUTS - YES | SENSOR ADDRESS - 1 | LOCATION - ON 2ND DISPLAY INTERFACE
ADD SURGE SUPPRESSOR | SURGE SUPPRESSOR | I/O 1 | CONTROL PIN - 2
ADD SURGE SUPPRESSOR | SURGE SUPPRESSOR | I/O 2 | CONTROL PIN - 2
CUSTOM OPTIONS
SYSTEM BACKUP FILES |  |  | DD5399748 | GUIDE - DD4832617
TRANSLATION TABLE |  |  | N/A
CONTROLLER CONFIGURATION PACKAGE |  |  | N/A
Reference Drawings
Vertical Section Splice Assembly |  |  |  | DWG-0308718
Splice Key Placement, VF-23** |  |  |  | DWG-4006435
Final Interface, VF-2360, Small Matrix |  |  |  | DWG-5091076
Schematic, PSRB, VF-2360 |  |  |  | DWG-5091211
Schematic, I/O Board, VF-2360 |  |  |  | DWG-5091213
Schematic, Signal, CAN Network, VF-2360 |  |  |  | DWG-5091215
Block Diagram, SATA Routing, PLR |  |  |  | DWG-5091217
Block Diagram, Fiber Routing, PLR and Power Entrance Location |  |  |  | DWG-5091218
Schematic, Signal, CAN Network, VF-2360, No MDLS |  |  |  | DWG-5327007
Shop Drawing, VF-2360-128x8192-20-RGB, 8x12 Modules, VMS-P |  |  |  | DWG-5383735
Borders, 8x12, VF-2360 LM, VMS-P |  |  |  | DWG-5396003
Component Layout, 4x12 Module Display |  |  |  | DWG-5396711
Site Riser, One Sign, Section 101, 201, One Traffic Cabinet, VFC, 230 VAC |  |  |  | DWG-5411213
Site Riser, Multi-Sign, One Traffic Cabinet, 230 VAC |  |  |  | DWG-5436690
Site Notes
Note on G4: Pat Lilla: When using a VFC to control multiple signs, this is the quantity of signs for the the same sign type and size. Example 1,2,3,4
Note on D13: Pat Lilla: This is the quantity of PLR's in one sign.
Note on B18: Will Tucker: This turns on Pixel real time diagnostics.
Note on B19: Will Tucker: CHECKS FOR FANS BEING ON - BASICALLY RPM SENSORS.
Note on B20: Will Tucker: This is also known as "Green Mode"
Note on D28: Will Tucker: - By Brightness used with Alpha UPS - By Power used with Multilink UPS

## Sheet1 REV 01
DD5399744 |  | C32367 TII, Site Config, VF-2360-128X192-20-RGB G2 @1 |  |  | Rev 01
SYSTEM CONFIGURATION VF-2360-128X192-20-RGB @1 |  |  |  |  | SIGN/S
OPTION |  | VALUE
MODEL |  | VF |  |  | 1
ACCESS |  | REAR
MODULE | MODULE TYPE | FULL COLOR
| MODULE POWER TYPE | ProLink5
| MODULE SIZE | 16X16
| PIXEL PITCH | 20
PIXEL HEIGHT |  | 128
PIXEL WIDTH |  | 192
TYPE |  | FULL MATRIX
DISPLAY INTERFACE | CONFIGURE | 2
WIRING LAYOUT |  | BAYS
SYSTEM CONFIGURATION - OPTIONAL SETUP |  |  |  |  | 1
PIXEL FAILURE THRESHOLDS | DISABLE
CONFIGURE REAL TIME DIAGNOSTICS | ENABLE
CLIMATE CONTROL REPORTING MODE | ANYTIME
PROCAMP BRIGHTNESS MAX | 50%
PERIPHERAL CONFIGURATION - GUIDED SETUP |  |  |  |  | 1
OPTION |  | VALUE | ADDRESS | LOCATION
PERIPHERAL CONFIGURATION - ADVANCED SETUP |  |  |  |  | 1
|  | N/A | N/A | N/A
ADD LIGHT | MDLS | DEFAULT | ON 1ST DISPLAY INTERFACE | LUX (DEFAULT)
ADD TEMP | MODULE (SIGN MAX) | DEFAULT | ON 1ST DISPLAY INTERFACE
ADD DC I/O SENSOR | I/O 1 | BEACONS - NO |  | 1ST DISPLAY INTERFACE
| VENT FANS - 4 |  | ON DISPLAY INTERFACE
ADD DC I/O SENSOR | I/O 1 | BEACONS - NO |  | 2ND DISPLAY INTERFACE
| VENT FANS - 4 |  | ON DISPLAY INTERFACE
ADD DOOR MONITORING | ADD 'DOOR SWITCH | I/O 1 | CONTROL PIN - 1
ADD DOOR MONITORING | ADD DOOR SWITCH | I/O 2 | CONTROL PIN: 1
ADD PS REDUN BOARD | MODULE OUTPUTS - 4 | I/O OUTPUTS - YES | SENSOR ADDRESS - 1 | LOCATION - ON 1ST DISPLAY INTERFACE
ADD PS REDUN BOARD | MODULE OUTPUTS - 4 | I/O OUTPUTS - YES | SENSOR ADDRESS - 1 | LOCATION - ON 2ND DISPLAY INTERFACE
ADD SURGE SUPPRESSOR | SURGE SUPPRESSOR | I/O 1 | CONTROL PIN - 2
ADD SURGE SUPPRESSOR | SURGE SUPPRESSOR | I/O 2 | CONTROL PIN - 2
CUSTOM OPTIONS
SYSTEM BACKUP FILES |  |  | DD5399748 | GUIDE - DD4832617
TRANSLATION TABLE |  |  | N/A
CONTROLLER CONFIGURATION PACKAGE |  |  | N/A
Reference Drawings
Vertical Section Splice Assembly |  |  |  | DWG-0308718
Splice Key Placement, VF-23** |  |  |  | DWG-4006435
Final Interface, VF-2360, Small Matrix |  |  |  | DWG-5091076
Schematic, PSRB, VF-2360 |  |  |  | DWG-5091211
Schematic, I/O Board, VF-2360 |  |  |  | DWG-5091213
Schematic, Signal, CAN Network, VF-2360 |  |  |  | DWG-5091215
Block Diagram, SATA Routing, PLR |  |  |  | DWG-5091217
Block Diagram, Fiber Routing, PLR and Power Entrance Location |  |  |  | DWG-5091218
Schematic, Signal, CAN Network, VF-2360, No MDLS |  |  |  | DWG-5327007
Shop Drawing, VF-2360-128x8192-20-RGB, 8x12 Modules, VMS-P |  |  |  | DWG-5383735
Borders, 8x12, VF-2360 LM, VMS-P |  |  |  | DWG-5396003
Component Layout, 4x12 Module Display |  |  |  | DWG-5396711
Site Riser, One Sign, Section 101, 201, One Traffic Cabinet, VFC, 230 VAC |  |  |  | DWG-5411213
Site Riser, Multi-Sign, One Traffic Cabinet, 230 VAC |  |  |  | DWG-5436690
Site Notes
Note on G4: Pat Lilla: When using a VFC to control multiple signs, this is the quantity of signs for the the same sign type and size. Example 1,2,3,4
Note on D13: Pat Lilla: This is the quantity of PLR's in one sign.
Note on B18: Will Tucker: This turns on Pixel real time diagnostics.
Note on B19: Will Tucker: CHECKS FOR FANS BEING ON - BASICALLY RPM SENSORS.
Note on B20: Will Tucker: This is also known as "Green Mode"
Note on D28: Will Tucker: - By Brightness used with Alpha UPS - By Power used with Multilink UPS

## Sheet1 REV 00
DD5399744 |  | C32367 TII, Site Config, VF-2360-128X192-20-RGB G2 @1 |  |  | Rev 00
SYSTEM CONFIGURATION VF-2360-128X192-20-RGB @1 |  |  |  |  | SIGN/S
OPTION |  | VALUE
MODEL |  | VF |  |  | 1
ACCESS |  | REAR
MODULE | MODULE TYPE | FULL COLOR
| MODULE POWER TYPE | ProLink5
| MODULE SIZE | 16X16
| PIXEL PITCH | 20
PIXEL HEIGHT |  | 128
PIXEL WIDTH |  | 192
TYPE |  | FULL MATRIX
DISPLAY INTERFACE | CONFIGURE | 2
WIRING LAYOUT |  | BAYS
SYSTEM CONFIGURATION - OPTIONAL SETUP |  |  |  |  | 1
PIXEL FAILURE THRESHOLDS | DISABLE
CONFIGURE REAL TIME DIAGNOSTICS | ENABLE
CLIMATE CONTROL REPORTING MODE | ANYTIME
PROCAMP BRIGHTNESS MAX | 50%
PERIPHERAL CONFIGURATION - GUIDED SETUP |  |  |  |  | 1
OPTION |  | VALUE | ADDRESS | LOCATION
ADD LIGHT SENSORS (LUX) |  | MULTI-DIRECTIONAL (MDLS) | DEFAULT | ON DISPLAY INTERFACE
ADD TEMP SENSORS |  | MODULE | DEFAULT | ON DISPLAY INTERFACE
HAS HUMIDITY SENSORS |  | NO | DEFAULT | ON DISPLAY INTERFACE
HAS ISOLATION BOARDS |  | NO | -- | ON DISPLAY INTERFACE
HAS DCIO |  | YES | -- | --
VCB II RETRO |  | NO | -- | --
HAS DOOR SENSORS (SIGN) |  | YES 1 | -- | CONNECT TO MODULE - NO
HAS AIRFLOW SENSORS |  | NO | -- | --
HAS RPM SENSORS |  | YES | -- | --
SPECIFY TEMPERATURE ZONE |  | LOW TEMP (LT)
ADD CABINET HEATERS |  | NO | -- | --
ADD DEFOG HEATERS |  | NO | -- | --
FACE FANS |  | NO | -- | --
ADD VENT FANS |  | YES | -- | --
HAS BEACONS |  | NO | -- | --
HAS SURGE SUPPRESSORS |  | YES 2 | -- | --
CHOOSE POWER SYSTEM |  | PS REDUNDANCY BOARD | -- | --
PERIPHERAL CONFIGURATION - ADVANCED SETUP
|  | N/A | N/A | N/A
CUSTOM OPTIONS
SYSTEM BACKUP FILES |  |  | DD5399748 | GUIDE - DD4832617
TRANSLATION TABLE |  |  | N/A
CONTROLLER CONFIGURATION PACKAGE |  |  | N/A
Reference Drawings
Site Notes
Note on G4: Pat Lilla: When using a VFC to control multiple signs, this is the quantity of signs for the the same sign type and size. Example 1,2,3,4
Note on D13: Pat Lilla: This is the quantity of PLR's in one sign.
Note on B18: Will Tucker: This turns on Pixel real time diagnostics.
Note on B19: Will Tucker: CHECKS FOR FANS BEING ON - BASICALLY RPM SENSORS.
Note on B20: Will Tucker: This is also known as "Green Mode"
Note on D33: Will Tucker: The fans on the modules are automatically controlled by the VIP base on this settings. Also called Pixel Fans.
Note on D44: Will Tucker: - By Brightness used with Alpha UPS - By Power used with Multilink UPS