## Sheet1
DD5399387 |  | C32367 TII, Site Config, VF-2360-64X80-20-RGB G2 @1 |  |  | Rev 00
SYSTEM CONFIGURATION VF-2360-64X80-20-RGB @1 |  |  |  |  | SIGN/S
OPTION |  | VALUE
MODEL |  | VF |  |  | 1
ACCESS |  | REAR
MODULE | MODULE TYPE | FULL COLOR
| MODULE POWER TYPE | ProLink5
| MODULE SIZE | 16X16
| PIXEL PITCH | 20
PIXEL HEIGHT |  | 64
PIXEL WIDTH |  | 80
TYPE |  | FULL MATRIX
DISPLAY INTERFACE |  | 1
WIRING LAYOUT |  | BAYS
SYSTEM CONFIGURATION - OPTIONAL SETUP |  |  |  |  | 1
PIXEL FAILURE THRESHOLDS | DISABLE
CONFIGURE REAL TIME DIAGNOSTICS | ENABLE
CLIMATE CONTROL REPORTING MODE | ANYTIME
PROCAMP BRIGHTNESS MAX | 50%
PERIPHERAL CONFIGURATION - GUIDED SETUP |  |  |  |  | 1
OPTION |  | VALUE | ADDRESS | LOCATION
ADD LIGHT SENSORS (LUX) |  | MULTI-DIRECTIONAL (MDLS) | DEFAULT | ON DISPLAY INTERFACE
ADD TEMP SENSORS |  | MODULE | DEFAULT | ON DISPLAY INTERFACE
HAS HUMIDITY SENSORS |  | NO | DEFAULT | ON DISPLAY INTERFACE
HAS ISOLATION BOARDS |  | NO | -- | ON DISPLAY INTERFACE
HAS DCIO |  | YES | -- | --
VCB II RETRO |  | NO | -- | --
HAS DOOR SENSORS (SIGN) |  | YES 1 | -- | CONNECT TO MODULE - NO
HAS AIRFLOW SENSORS |  | NO | -- | --
HAS RPM SENSORS |  | YES | -- | --
SPECIFY TEMPERATURE ZONE |  | LOW TEMP (LT)
ADD CABINET HEATERS |  | NO | -- | --
ADD DEFOG HEATERS |  | NO | -- | --
FACE FANS |  | NO | -- | --
ADD VENT FANS |  | YES | -- | --
HAS BEACONS |  | NO | -- | --
HAS SURGE SUPPRESSORS |  | YES 1 | -- | --
CHOOSE POWER SYSTEM |  | PS REDUNDANCY BOARD | -- | --
PERIPHERAL CONFIGURATION - ADVANCED SETUP
CUSTOM OPTIONS
SYSTEM BACKUP FILES |  |  | DD5399715
TRANSLATION TABLE |  |  | N/A
CONTROLLER CONFIGURATION PACKAGE |  |  | N/A
Reference Drawings
Final Interface, VF-2360, Small Matrix |  |  |  | DWG-5091076
Schematic, PSRB, VF-2360 |  |  |  | DWG-5091211
Schematic, I/O Board, VF-2360 |  |  |  | DWG-5091213
Schematic, Signal, CAN Network, VF-2360 |  |  |  | DWG-5091215
Block Diagram, SATA Routing, PLR |  |  |  | DWG-5091217
Block Diagram, Fiber Routing, PLR and Power Entrance Location |  |  |  | DWG-5091218
Component Layout, 4x5 Module Display |  |  |  | DWG-5091221
Border Assembly, 4x5 VF-2360, Small Matrix |  |  |  | DWG-5108367
Shop Drawing, VF-2360-64x80-20-RGB, 4x5 Modules, AMI |  |  |  | DWG-5335696
Site Riser, Multi-Sign, One Traffic Cabinet, 230 VAC |  |  |  | DWG-5436690
Site Notes
Note on B18: Will Tucker: This turns on Pixel real time diagnostics.
Note on B19: Will Tucker: CHECKS FOR FANS BEING ON - BASICALLY RPM SENSORS.
Note on B20: Will Tucker: This is also known as "Green Mode"
Note on D13: Pat Lilla: This is the quantity of PLR's in one sign.
Note on D33: Will Tucker: The fans on the modules are automatically controlled by the VIP base on this settings. Also called Pixel Fans.
Note on D44: Will Tucker: - By Brightness used with Alpha UPS - By Power used with Multilink UPS
Note on G4: Pat Lilla: When using a VFC to control multiple signs, this is the quantity of signs for the the same sign type and size. Example 1,2,3,4