## Sheet1 REV 00
DD5394353 |  | C32367 TII, Site Config, VF-2360-96X384-20-RGB G2 |  |  | Rev 00
SYSTEM CONFIGURATION VF-2369-96X384-20-RGB @1 |  |  |  |  | SIGN/S
OPTION |  | VALUE
MODEL |  | VF |  |  | 1
ACCESS |  | REAR
MODULE | MODULE TYPE | FULL COLOR
| MODULE POWER TYPE | ProLink5
| MODULE SIZE | 16X16
| PIXEL PITCH | 20
PIXEL HEIGHT |  | 96
PIXEL WIDTH |  | 384
TYPE |  | FULL MATRIX
DISPLAY INTERFACE | CONFIGURE | 2
WIRING LAYOUT |  | BAYS
SHARED SETUP |  |  |  |  | SHARED
TIME | NTP | CONFIGURE | ADDRESS - 192.168.110.99 | SELF CALIBRATING
SYSTEM CONFIGURATION - OPTIONAL SETUP |  |  |  |  | 1, 2
PIXEL FAILURE THRESHOLDS | DISABLE
CONFIGURE REAL TIME DIAGNOSTICS | ENABLE
CLIMATE CONTROL REPORTING MODE | ANYTIME
PROCAMP BRIGHTNESS MAX | 50%
COMMUNICATION CONFIGURATION |  |  |  |  | 1
ETHERNET | TRAPS | ADDRESS - 192.168.100.190 | 2ND TRAP - DISABLE
| ENABLE | PORT - 8787
PERIPHERAL CONFIGURATION - GUIDED SETUP |  |  |  |  | 1
OPTION |  | VALUE | ADDRESS | LOCATION
PERIPHERAL CONFIGURATION - ADVANCED SETUP
ADD LIGHT | MDLS | DEFAULT | ON 2ND DISPLAY INTERFACE | LUX (DEFAULT)
ADD TEMP | MODULE (SIGN MAX) | DEFAULT | ON 1ST DISPLAY INTERFACE
ADD DC I/O SENSOR | I/O 1 | BEACONS - YES | FLASHING TIME - 1 SEC | 1ST DISPLAY INTERFACE
| VENT FANS - 9 | ALTERNATE | ON DISPLAY INTERFACE
ADD DC I/O SENSOR | I/O 1 | BEACONS - NO |  | 2ND DISPLAY INTERFACE
| VENT FANS - 9 |  | ON DISPLAY INTERFACE
ADD DOOR MONITORING | ADD 'DOOR SWITCH | I/O 1 | CONTROL PIN - 1
ADD DOOR MONITORING | ADD DOOR SWITCH | I/O 2 | CONTROL PIN: 1
ADD PS RED BOARD | MODULE OUTPUTS - 4 | I/O OUTPUTS - YES | SENSOR ADDRESS - 1 | LOCATION - ON 1ST DISPLAY INTERFACE
ADD PS REDUN BOARD | MODULE OUTPUTS - 2 | I/O OUTPUTS - YES | SENSOR ADDRESS - 2 | LOCATION - ON 1ST DISPLAY INTERFACE
ADD PS REDUN BOARD | MODULE OUTPUTS - 4 | I/O OUTPUTS - YES | SENSOR ADDRESS - 1 | LOCATION - ON 2ND DISPLAY INTERFACE
ADD PS REDUN BOARD | MODULE OUTPUTS - 2 | I/O OUTPUTS - YES | SENSOR ADDRESS - 2 | LOCATION - ON 2ND DISPLAY INTERFACE
ADD SURGE SUPPRESSOR | SURGE SUPPRESSOR | I/O 2 | CONTROL PIN - 2
ADD SURGE SUPPRESSOR | SURGE SUPPRESSOR | I/O 1 | CONTROL PIN - 2
CUSTOM OPTIONS
SYSTEM BACKUP FILES |  |  | DD5394361 | GUIDE - DD4832617
TRANSLATION TABLE |  |  | ER-4622064
CONTROLLER CONFIGURATION PACKAGE |  |  | N/A
VANGUARD SOFTWARE CONFIGURATIONS |  | In the Vanguard Software - Set the following items: AMI Signs - Set to never blank and continue to play default message
TIME ZONE & NTP SERVERS |  | Go to the VIP Web Config GUI. Then go to Configuration and Time. Time Zone should be (UTC) Dublin, Edinburgh, Lisbon, London. On this same page the NTP Servers should have all Daktronics servers removed and only have the 192.168.110.99 server.
VIP SYSTEM SETTING CHANGE FOR BRIGHTNESS LIMITS (MUST BE SETUP) |  | Login to VIP Web Config page. Go to Configuration and click on Brightness. Set the Minimum brightness level to 5%.
Reference Drawings
Schematic, PSRB, VF-2360 |  |  | DWG-5091211
Schematic, I/O Board, VF-2360 |  |  | DWG-5091213
Schematic, Signal, CAN Network, VF-2360, Top Section |  |  | DWG-5091215
Block Diagram, SATA Routing, PLR |  |  | DWG-5091217
Shop Drawing, VF-2369-96x384-20-RGB, 6x24, MS3 |  |  | DWG-5277539
Component Layout, 4x26 Module, Top Section 201, 202 |  |  | DWG-5315564
Component Layout, 4x26 Module, Bottom Section 101, 102 |  |  | DWG-5324793
Block, Fiber, PLR and Power Enclosure Location |  |  | DWG-5326693
Borders, 8x26, VF-2369 LM, Lanterns, MS3 |  |  | DWG-5326874
Schematic, Signal, CAN Network, VF-2360, No MDLS, Bottom Section |  |  | DWG-5327007
Schematic, Lantern Controller, DIN Relays |  |  | DWG-5449926
Site Riser, One Sign, Four Sections, One Traffic Cabinet, VFC, 230 VAC |  |  | DWG-5394218
Site Notes
Note on G4: Pat Lilla: When using a VFC to control multiple signs, this is the quantity of signs for the the same sign type and size. Example 1,2,3,4
Note on D13: Pat Lilla: This is the quantity of PLR's in one sign.
Note on B18: Will Tucker: CHECKS FOR FANS BEING ON - BASICALLY RPM SENSORS.
Note on B22: Will Tucker: This turns on Pixel real time diagnostics.
Note on B23: Will Tucker: CHECKS FOR FANS BEING ON - BASICALLY RPM SENSORS.
Note on B24: Will Tucker: This is also known as "Green Mode"
Note on B29: Will Tucker: CHECKS FOR FANS BEING ON - BASICALLY RPM SENSORS.