## Sheet1
DD5371936 |  | C32372 South Jersey, Site Config, VF-2360-140X620-16-RGB G1 |  |  | Rev 00
SYSTEM CONFIGURATION VF-2360-140X620-16-RGB @1 |  |  |  |  | SIGN/S
OPTION |  | VALUE
MODEL |  | VF |  |  | 1
ACCESS |  | REAR
MODULE | MODULE TYPE | FULL COLOR
| MODULE POWER TYPE | ProLink5
| MODULE SIZE | 20X20
| PIXEL PITCH | 16
PIXEL HEIGHT |  | 140
PIXEL WIDTH |  | 620
TYPE |  | FULL MATRIX
DISPLAY INTERFACE | CONFIGURE | 2
WIRING LAYOUT |  | BAYS
PERIPHERAL CONFIGURATION - GUIDED SETUP |  |  |  |  | 1
OPTION |  | VALUE | ADDRESS | LOCATION
ADD LIGHT SENSORS (LUX) |  | MULTI-DIRECTIONAL (MDLS) | DEFAULT | ON DISPLAY INTERFACE
ADD TEMP SENSORS |  | MODULE | DEFAULT | ON DISPLAY INTERFACE
HAS HUMIDITY SENSORS |  | NO | DEFAULT | ON DISPLAY INTERFACE
HAS ISOLATION BOARDS |  | NO | -- | ON DISPLAY INTERFACE
HAS DCIO |  | YES | -- | --
VCB II RETRO |  | NO | -- | --
HAS DOOR SENSORS (SIGN) |  | YES 1 | -- | CONNECT TO MODULE - NO
HAS AIRFLOW SENSORS |  | NO | -- | --
HAS RPM SENSORS |  | YES | -- | --
SPECIFY TEMPERATURE ZONE |  | MEDIUM TEMP (MT)
ADD CABINET HEATERS |  | NO | -- | --
ADD DEFOG HEATERS |  | NO | -- | --
FACE FANS |  | NO | -- | --
ADD VENT FANS |  | YES | -- | --
HAS BEACONS |  | NO | -- | --
HAS SURGE SUPPRESSORS |  | YES 2 | -- | --
CHOOSE POWER SYSTEM |  | PS REDUNDANCY BOARD | -- | --
PERIPHERAL CONFIGURATION - ADVANCED SETUP
CUSTOM OPTIONS
SYSTEM BACKUP FILES |  |  | DD5371950
TRANSLATION TABLE |  |  | N/A
CONTROLLER CONFIGURATION PACKAGE |  |  | N/A
Reference Drawings
SATA Routing, PLR |  |  |  | DWG-03612838 | x
Fiber Routing, PLR and AC Power Entrance, VF-23XX, Right Entrance |  |  |  | DWG-03739781 | x
Site Riser, One Sign, Section 101/201, One TC, VFC, 120/240 VAC |  |  |  | DWG-03798849 | x
Schematic, Signal, CAN Network, VF-23XX |  |  |  | DWG-03887885 | x
Schematic, PSRB, Four High, Three Full Bays and Fan, Bottom Section |  |  |  | DWG-03912799 | x
Schematic, PSRB, Four High, Three Full Bays, Bottom Section |  |  |  | DWG-03912800 | x
Schematic, PSRB, Four High, Two Partial Bays, Bottom Section |  |  |  | DWG-03912812 | x
Schematic, PSRB, Three High, Three Full Bays and Fan, Top Section |  |  |  | DWG-03913810 | x
Schematic, PSRB, Three High, Three Full Bays, Top Section |  |  |  | DWG-03913813 | x
Schematic, PSRB, Three High, Two Partial Bays, Top Section |  |  |  | DWG-03913823 | x
Mounting Placement, LM, VF-23** |  |  |  | DWG-04004204 | x
Final Assembly Details, VF-23** |  |  |  | DWG-04611891 | x
Shop Drawing, VF-23**-7x31 Modules |  |  |  | DWG-05237433 | x
Borders, VF-23**, 7x31 |  |  |  | DWG-05371466 | x
Component Layout, Bottom Section 101, 4x31, Front View |  |  |  | DWG-05372045 | x
Component Layout, Bottom Section 101, 4x31, Rear View |  |  |  | DWG-05372046 | x
Schematic, I/O, Eleven Fans, Two Surge, Bottom Section |  |  |  | DWG-05372123 | x
Component Layout, Top Section 201, 3x31, Front View |  |  |  | DWG-05372457 | x
Component Layout, Top Section 201, 3x31, Rear View |  |  |  | DWG-05372459 | x
Schematic, I/O Board, Eleven Fans, Top, Section |  |  |  | DWG-05372528 | x
Site Notes
Note on G4: Pat Lilla: When using a VFC to control multiple signs, this is the quantity of signs for the the same sign type and size. Example 1,2,3,4
Note on D13: Pat Lilla: This is the quantity of PLR's in one sign.
Note on D27: Will Tucker: The fans on the modules are automatically controlled by the VIP base on this settings. Also called Pixel Fans.
Note on D38: Will Tucker: - By Brightness used with Alpha UPS - By Power used with Multilink UPS