## Sheet1
DD5362517 | C32373 Washington State DOT, Site Config, VRCC-3-18-66-A Retrofit |  |  |  | Rev 00
SYSTEM CONFIGURATION VRCC-3-18-66-A Retrofit |  |  |  |  | SIGN/S
OPTION |  | VALUE
MODEL |  | VF |  |  | 1
ACCESS |  | FRONT
MODULE | MODULE TYPE | MONOCHROME
| MODULE POWER TYPE | GEN 4 (24 VOLT BUS)
| MODULE SIZE | 7X5
| PIXEL PITCH | 66
PIXEL HEIGHT |  | 21
PIXEL WIDTH |  | 90
TYPE |  | CHARACTER MATRIX
DISPLAY INTERFACE |  | 1
WIRING LAYOUT |  | ROWS
PERIPHERAL CONFIGURATION - GUIDED SETUP |  |  |  |  | 1
OPTION |  | VALUE | ADDRESS | LOCATION
MULTI-DIRECTIONAL (MDLS) |  | YES | DEFAULT | ON DISPLAY INTERFACE
TEMP |  | MODULE | DEFAULT | ON DISPLAY INTERFACE
HUMIDITY |  | NO
ISOLATION BOARD |  | 3 | -- | IN SIGN - YES
DC I/O |  | NO
VCB II Retro |  | NO
DOOR SWITCH (SIGN) |  | NO | --
AIRFLOW SENSORS |  | NO | -- | --
RPM SENSORS |  | NO | -- | --
CABINET HEATERS |  | NO | -- | --
DEFOG HEATERS |  | NO | -- | --
FACE FANS |  | NO | -- | --
VENT FANS |  | NO | -- | --
BEACONS |  | YES | Alternate | --
SURGE SUPPRESSORS |  | 1 | -- | --
POWER SYSTEM |  | Gen IV (Default)
PERIPHERAL CONFIGURATION - ADVANCED SETUP |  |  |  |  | 1
|  | N/A | N/A | N/A
|  | -- | -- | N/A
|  | -- | -- | N/A
CUSTOM OPTIONS |  |  |  |  | 1
SYSTEM BACKUP FILES |  |  | DD5362520 | GUIDE - DD4832617
TRANSLATION TABLE |  |  | 4821019 | TT; RETRO-21-90-66-A
CONTROLLER CONFIGURATION PACKAGE |  |  | N/A
Reference Drawings
Schematic, 2 Beacons, Alternating Flash, DC |  |  |  | DWG-3820547
Layout Concept, Service and Control, Retrofit |  |  |  | DWG-4783932
Shop Drawing, Module Pan, 3-7x5-66, Retrofit |  |  |  | DWG-4784740
Assembly, Module Panel, 3-7x5-66, VRCC |  |  |  | DWG-5360958
Site Riser, 1 Retrofit, 3 Line, 18 Character, 66-A, VFC in Traffic Cabinet |  |  |  | DWG-5362394
Schematic, DC Power, DMS Retrofit, 3 Lines, 18 Character, 66-A |  |  |  | DWG-5362531
Schematic, Signal, DMS Retrofit, 3-18-66-A |  |  |  | DWG-5362554
Schematic, Power Supply Enclosure, 14 Position DC Rail, Retrofit |  |  |  | DWG-5362584
Schematic, 120 VAC, Retrofit, 3 Lines, 18 Character, 66-A |  |  |  | DWG-5362588
Site Notes
Note on G4: Pat Lilla: When using a VFC to control multiple signs, this is the quantity of signs for the the same sign type and size. Example 1,2,3,4
Note on D13: Pat Lilla: This is the quantity of VCB's in one sign.
Note on D14: Will Tucker: Gen 3 Signs use "Rows" Gen 4 Signs use "Bays"
Note on F25: Karl Seidl: If there is airflow then this is I/O.
Note on D31: Will Tucker: - No beacons - select 0 - Beacons - select 1 - We do not use option 2 at this point. Email from Scott Donelan: 0 = no beacons 1 = create 1 beacon peripheral 2 = create 2 beacon peripherals I believe when you choose ‘1’ then we set / clr the 1st dedicated beacon output. If you were to choose ‘2’ then a second beacon peripheral would also set the 2nd dedicated beacon output (though maybe that’s never needed).
Note on D37: Will Tucker: - By Brightness used with Alpha UPS - By Power used with Multilink UPS
Note on B45: Will Tucker: Original TT is ER-4821019. This was not used as the site was wired differently during install.