## Sheet1
DD5822769 |  | C32420 JFK, Site Config, VF-2360-140X140-16-RGB G1 |  |  | Rev 00
SYSTEM CONFIGURATION VF-2360-140X140-16-RGB G1 @1 |  |  |  |  | SIGN/S
OPTION |  | VALUE
MODEL |  | VF |  |  | 1
ACCESS |  | REAR
MODULE | MODULE TYPE | FULL COLOR
| MODULE POWER TYPE | ProLink5
| MODULE SIZE | 20X20
| PIXEL PITCH | 16
PIXEL HEIGHT |  | 140
PIXEL WIDTH |  | 140
TYPE |  | FULL MATRIX
DISPLAY INTERFACE | CONFIGURE | 2
WIRING LAYOUT |  | BAYS
PERIPHERAL CONFIGURATION - GUIDED SETUP |  |  |  |  | 1
OPTION |  | VALUE | ADDRESS | LOCATION
ADD LIGHT SENSORS (LUX) |  | MULTI-DIRECTIONAL (MDLS) | DEFAULT | ON DISPLAY INTERFACE
ADD TEMP SENSORS |  | MODULE | DEFAULT | ON DISPLAY INTERFACE
HAS HUMIDITY SENSORS |  | NO | DEFAULT | ON DISPLAY INTERFACE
HAS ISOLATION BOARDS |  | NO | -- | ON DISPLAY INTERFACE
HAS DCIO |  | YES | -- | --
VCB II RETRO |  | NO | -- | --
HAS DOOR SENSORS (SIGN) |  | YES 1 | -- | CONNECT TO MODULE - NO
HAS AIRFLOW SENSORS |  | NO | -- | --
HAS RPM SENSORS |  | YES | -- | --
SPECIFY TEMPERATURE ZONE |  | MEDIUM TEMP (MT)
ADD CABINET HEATERS |  | NO | -- | --
ADD DEFOG HEATERS |  | NO | -- | --
FACE FANS |  | NO | -- | --
ADD VENT FANS |  | YES | -- | --
HAS BEACONS |  | NO | -- | --
HAS SURGE SUPPRESSORS |  | YES 1 | -- | --
CHOOSE POWER SYSTEM |  | PS REDUNDANCY BOARD | -- | --
PERIPHERAL CONFIGURATION - ADVANCED SETUP
|  | N/A | N/A | N/A
ADD SURGE SUPPRESSOR | SURGE SUPPRESSOR | I/O 2 | CONTROL PIN - 2
CUSTOM OPTIONS
SYSTEM BACKUP FILES |  |  | DD5822993 | GUIDE - DD4832617
TRANSLATION TABLE |  |  | N/A | AUTO
CONTROLLER CONFIGURATION PACKAGE |  |  | N/A
Reference Drawings
Site Notes
Note on G4: Pat Lilla: When using a VFC to control multiple signs, this is the quantity of signs for the the same sign type and size. Example 1,2,3,4
Note on D13: Pat Lilla: This is the quantity of PLR's in one sign.
Note on D27: Will Tucker: The fans on the modules are automatically controlled by the VIP base on this settings. Also called Pixel Fans.
Note on D38: Will Tucker: - By Brightness used with Alpha UPS - By Power used with Multilink UPS