## Sheet1
DD5467120 | C32597 Washington State DOT, Site Config, VF-2020, VF-2420 @2, VX-2428 @11, Multisign Setup |  |  |  | Rev 00
SYSTEM CONFIGURATION VF-2020-96X336-20-RGB G5 @1 |  |  |  |  | VFC # SIGN/S
OPTION |  | VALUE
MODEL |  | VF |  |  | VFC #1 SIGN 1
ACCESS |  | WALK-IN
MODULE | MODULE TYPE | FULL COLOR
| MODULE POWER TYPE | GEN 4 (24 VOLT BUS)
| MODULE SIZE | 24X16
| PIXEL PITCH | 20
PIXEL HEIGHT |  | 96
PIXEL WIDTH |  | 336
TYPE |  | FULL MATRIX
DISPLAY INTERFACE |  | 1
WIRING LAYOUT |  | BAYS
PERIPHERAL CONFIGURATION - GUIDED SETUP |  |  |  |  | VFC #1 SIGN 1
OPTION |  | VALUE | ADDRESS | LOCATION
LIGHT (LUX) |  | AMBIENT | DEFAULT | ON DISPLAY INTERFACE
LIGHT (LUX) |  | FRONT | DEFAULT | ON DISPLAY INTERFACE
LIGHT (LUX) |  | REAR | DEFAULT | ON DISPLAY INTERFACE
TEMP |  | MODULE | DEFAULT | ON DISPLAY INTERFACE
HUMIDITY |  | INTERNAL | DEFAULT | ON DISPLAY INTERFACE
ISOLATION BOARD |  | NO | --
DC I/O |  | NO
VCB II Retro |  | NO
DOOR SWITCH (SIGN) |  | YES - 1 | -- | CONNECT TO MODULE - NO
AIRFLOW SENSORS |  | NO | -- | --
RPM SENSORS |  | 4 | -- | --
CABINET HEATERS |  | NO | -- | --
DEFOG HEATERS |  | YES | -- | --
FACE FANS |  | NO | -- | --
VENT FANS |  | YES | -- | --
BEACONS |  | YES | Alternate | --
SURGE SUPPRESSORS |  | YES - 1 | -- | --
POWER SYSTEM |  | Gen IV (Default)
PERIPHERAL CONFIGURATION - ADVANCED SETUP |  |  |  |  | VFC #1 SIGN 1
DOOR SWITCH 2 (TC) |  | 1 | 1 | VIP 1
PS Redundancy Board | Module Output - 7 | I/O Board Outputs - NO | Sensor Address -1 | On 1ST Display Interface
PS Redundancy Board | Module Output - 7 | I/O Board Outputs - NO | Sensor Address -2 | On 1ST Display Interface
SYSTEM CONFIGURATION VX-2428-64X64-20-RGB G5 @5 (DC SIGNS) |  |  |  |  | VFC # SIGN/S
OPTION |  | VALUE
MODEL |  | VX |  |  | VFC #2 SIGN 1, 2, 3, 4, 5
ACCESS |  | FRONT
MODULE | MODULE TYPE | FULL COLOR
| MODULE POWER TYPE | GEN 4 (24 VOLT BUS)
| MODULE SIZE | 16X16
| PIXEL PITCH | 20
PIXEL HEIGHT |  | 64
PIXEL WIDTH |  | 64
TYPE |  | FULL MATRIX
DISPLAY INTERFACE |  | 1
WIRING LAYOUT |  | BAYS
PERIPHERAL CONFIGURATION - GUIDED SETUP |  |  |  |  | VFC #2 SIGN 1, 2, 3, 4, 5
OPTION |  | VALUE | ADDRESS | LOCATION
LIGHT (LUX) |  | LINE | DEFAULT | ON DISPLAY INTERFACE
TEMP |  | MODULE | DEFAULT | ON DISPLAY INTERFACE
HUMIDITY |  | NO | -- | --
ISOLATION BOARD |  | NO | --
DC I/O |  | NO
VCB II Retro |  | NO
DOOR SWITCH (SIGN) |  | 1 | -- | CONNECT TO MODULE - NO
AIRFLOW SENSORS |  | NO | --
RPM SENSORS |  | 2 | -- | --
CABINET HEATERS |  | NO | -- | --
DEFOG HEATERS |  | NO | -- | --
FACE FANS |  | NO | -- | --
VENT FANS |  | YES | -- | --
BEACONS |  | NO | -- | --
SURGE SUPPRESSORS |  | 1 | -- | --
POWER SYSTEM |  | Gen IV
PERIPHERAL CONFIGURATION - ADVANCED SETUP |  |  |  |  | VFC #2 SIGN 1
PS Redundancy Board | Module Output - 6 | I/O Board Outputs - NO | Sensor Address -1 | On Video Processor
PS Redundancy Board | Module Output - 6 | I/O Board Outputs - NO | Sensor Address -2 | On Video Processor
PS Redundancy Board | Module Output - 3 | I/O Board Outputs - NO | Sensor Address -3 | On Video Processor
SYSTEM CONFIGURATION VF-2420-80X80-20-RGB G5 @2 |  |  |  |  | VFC # SIGN/S
OPTION |  | VALUE
MODEL |  | VF |  |  | VFC #3 SIGN 1, 2
ACCESS |  | FRONT
MODULE | MODULE TYPE | FULL COLOR
| MODULE POWER TYPE | GEN 4 (24 VOLT BUS)
| MODULE SIZE | 16X16
| PIXEL PITCH | 20
PIXEL HEIGHT |  | 80
PIXEL WIDTH |  | 80
TYPE |  | FULL MATRIX
DISPLAY INTERFACE |  | 1
WIRING LAYOUT |  | BAYS
PERIPHERAL CONFIGURATION - GUIDED SETUP |  |  |  |  | VFC #3 SIGN 1, 2
OPTION |  | VALUE | ADDRESS | LOCATION
LIGHT (LUX) |  | AMBIENT | DEFAULT | ON DISPLAY INTERFACE
LIGHT (LUX) |  | FRONT | DEFAULT | ON DISPLAY INTERFACE
LIGHT (LUX) |  | REAR | DEFAULT | ON DISPLAY INTERFACE
TEMP |  | EXTERNAL | DEFAULT | ON DISPLAY INTERFACE
TEMP |  | INTERNAL | DEFAULT | ON DISPLAY INTERFACE
TEMP |  | MODULE | DEFAULT | ON DISPLAY INTERFACE
HUMIDITY |  | INTERNAL | DEFAULT | ON DISPLAY INTERFACE
ISOLATION BOARD |  | NO | --
DC I/O |  | NO
VCB II Retro |  | NO
DOOR SWITCH (SIGN) |  | YES - 1 | -- | CONNECT TO MODULE - NO
AIRFLOW SENSORS |  | NO | -- | --
RPM SENSORS |  | 2 | -- | --
CABINET HEATERS |  | NO | -- | --
DEFOG HEATERS |  | YES | -- | --
FACE FANS |  | NO | -- | --
VENT FANS |  | YES | -- | --
BEACONS |  | NO |  | --
SURGE SUPPRESSORS |  | YES - 1 | -- | --
POWER SYSTEM |  | Gen IV (Default)
PERIPHERAL CONFIGURATION - ADVANCED SETUP |  |  |  |  | VFC #3 SIGN 1, 2
PS Redundancy Board | Module Output - 2 | I/O Board Outputs - NO | Sensor Address -1 | On 1ST Display Interface
PS Redundancy Board | Module Output - 1 | I/O Board Outputs - NO | Sensor Address -2 | On 1ST Display Interface
SYSTEM CONFIGURATION VX-2428-64X64-20-RGB G5 @6 (DC SIGNS) |  |  |  |  | VFC # SIGN/S
OPTION |  | VALUE
MODEL |  | VX |  |  | VFC #4 SIGN 1, 2, 3, 4, 5, 6
ACCESS |  | FRONT
MODULE | MODULE TYPE | FULL COLOR
| MODULE POWER TYPE | GEN 4 (24 VOLT BUS)
| MODULE SIZE | 16X16
| PIXEL PITCH | 20
PIXEL HEIGHT |  | 64
PIXEL WIDTH |  | 64
TYPE |  | FULL MATRIX
DISPLAY INTERFACE |  | 1
WIRING LAYOUT |  | BAYS
PERIPHERAL CONFIGURATION - GUIDED SETUP |  |  |  |  | VFC #4 SIGN 1, 2, 3, 4, 5, 6
OPTION |  | VALUE | ADDRESS | LOCATION
LIGHT (LUX) |  | LINE | DEFAULT | ON DISPLAY INTERFACE
TEMP |  | MODULE | DEFAULT | ON DISPLAY INTERFACE
HUMIDITY |  | NO | -- | --
ISOLATION BOARD |  | NO | --
DC I/O |  | NO
VCB II Retro |  | NO
DOOR SWITCH (SIGN) |  | 1 | -- | CONNECT TO MODULE - NO
AIRFLOW SENSORS |  | NO | --
RPM SENSORS |  | 2 | -- | --
CABINET HEATERS |  | NO | -- | --
DEFOG HEATERS |  | NO | -- | --
FACE FANS |  | NO | -- | --
VENT FANS |  | YES | -- | --
BEACONS |  | NO | -- | --
SURGE SUPPRESSORS |  | 1 | -- | --
POWER SYSTEM |  | Gen IV
PERIPHERAL CONFIGURATION - ADVANCED SETUP |  |  |  |  | VFC #4 SIGN 1
PS Redundancy Board | Module Output - 6 | I/O Board Outputs - NO | Sensor Address -1 | VIP 1
PS Redundancy Board | Module Output - 6 | I/O Board Outputs - NO | Sensor Address -2 | VIP 1
PS Redundancy Board | Module Output - 6 | I/O Board Outputs - NO | Sensor Address -3 | VIP 1
CUSTOM OPTIONS
VFC #1 - SYSTEM BACKUP FILES (VF-2020-96X336 @1) |  |  | DD5467436
VFC #2 - SYSTEM BACKUP FILES (VX-2428-64X64 @5) |  |  | DD5469119
VFC #3 - SYSTEM BACKUP FILES (VF-2420-80X80 @2) |  |  | DD5468149
VFC #4 - SYSTEM BACKUP FILES (VX-2428-64X64 @6) |  |  | DD5469126
TRANSLATION TABLE |  |  | N/A
CONTROLLER CONFIGURATION PACKAGE |  |  | N/A
Reference Drawings
VF-2420 Drawings:
Shop Drawing, VF-24**-80x80-20-* |  |  | DWG-3584046
Schematic, Ventilation Fans for 64-432 Wide Signs |  |  | DWG-3783622
Signal Schematic, VF-2420, Generic by Bay, Fiber Patch Panel |  |  | DWG-4958393
DC Layout, VF-2420-80x***-20-RGB, Power Supply Redundancy Board |  |  | DWG-5337617
Schematic, VF-24X0, 120 VAC |  |  | DWG-5458270
Site Riser, One to Eight DC VM-Multi, Two VF, Eastbound |  |  | DWG-5467870
Rear Electrical, VF-2420-80x80-20-RGB, Auxiliary Control Panel |  |  | DWG-5468610
VX-2428 Drawings:
Schematic, Signal, VX-2428, 20mm |  |  | DWG-4236184
Schematic, DC Power, VX-2428, 20mm, 64 Wide |  |  | DWG-5178624
Generic Final Assembly, VX-24** |  |  | DWG-5181200
Shop Drawing, VX-2428-64x64-20, Z-bracket |  |  | DWG-5460386
Site Riser, One to Eight DC VM-Multi, One VF-1:1, Westbound |  |  | DWG-5467514
Site Riser, One to Eight DC VM-Multi, Two VF, Eastbound |  |  | DWG-5467870
Traffic Cabinet Drawings:
Schematic, 332D Traffic Cabinet, Door Switch and Light, Four Door |  |  | DWG-3160815
Shop Drawing, Traffic Cabinet, 332D, Aluminum, FPP, Heater, Four VFC |  |  | DWG-5362256
Final Assembly, TC, 332D, Ground Mount, Aluminum, FPP, Heater, RH |  |  | DWG-5466734
Schematic, Traffic Cabinet, 120 VAC, Six Power Supply Groups, Three Signs |  |  | DWG-5469204
Schematic, Signal, TC, Four VFC, Door Open Detection Four Door, Six PSRB |  |  | DWG-5469507
Schematic, Traffic Cabinet, DC Power, Thirty Eight Power Supplies, Six PSRB |  |  | DWG-5469643
Site Notes
Note on B23: Will Tucker: - Power Supplies
Note on B107: Will Tucker: - Power Supplies
Note on C56: Will Tucker: MUST USE ALIAS TO SIGN OPTION WHEN WE HAVE 1 VCB CONTROLLING 2 OR MORE SIGNS
Note on C139: Will Tucker: MUST USE ALIAS TO SIGN OPTION WHEN WE HAVE 1 VCB CONTROLLING 2 OR MORE SIGNS
Note on D13: Pat Lilla: This is the quantity of VCB's in one sign.
Note on D14: Will Tucker: - Gen 3 - Rows - Gen 4 - Bays
Note on D33: Will Tucker: - No beacons - select 0 - Beacons - select 1 - We do not use option 2 at this point. Email from Scott Donelan: 0 = no beacons 1 = create 1 beacon peripheral 2 = create 2 beacon peripherals I believe when you choose ‘1’ then we set / clr the 1st dedicated beacon output. If you were to choose ‘2’ then a second beacon peripheral would also set the 2nd dedicated beacon output (though maybe that’s never needed).
Note on D39: Will Tucker: - By Brightness used with Alpha UPS - - By Power used with Multilink UPS
Note on D55: Will Tucker: - P2183 VMs are full Matrix - P1447 VMs would use Line Matrix.
Note on D56: Pat Lilla: This is the quantity of VCB's in one sign.
Note on D57: Will Tucker: - P2183 VMs are by BAYS - P1447 VMs are by ROWS
Note on D61: Pat Lilla: LINE is the light sensor on the Module.
Note on D69: Will Tucker: - GEN I (P1447) - No RPM - GEN IV (P1447) - Has RPM - P2183 - No RPM
Note on D73: Will Tucker: Gen 1 - No Fans
Note on D74: Will Tucker: - No beacons - select 0 - Beacons - select 1 - We do not use option 2 at this point. Email from Scott Donelan: 0 = no beacons 1 = create 1 beacon peripheral 2 = create 2 beacon peripherals I believe when you choose ‘1’ then we set / clr the 1st dedicated beacon output. If you were to choose ‘2’ then a second beacon peripheral would also set the 2nd dedicated beacon output (though maybe that’s never needed).
Note on D75: Will Tucker: GEN 1 - No Surges
Note on D76: Will Tucker: P2183 - Select Gen IV - the PSRB options must be manually selected at this time.
Note on D95: Pat Lilla: This is the quantity of VCB's in one sign.
Note on D96: Will Tucker: - Gen 3 - Rows - Gen 4 - Bays
Note on D117: Will Tucker: - No beacons - select 0 - Beacons - select 1 - We do not use option 2 at this point. Email from Scott Donelan: 0 = no beacons 1 = create 1 beacon peripheral 2 = create 2 beacon peripherals I believe when you choose ‘1’ then we set / clr the 1st dedicated beacon output. If you were to choose ‘2’ then a second beacon peripheral would also set the 2nd dedicated beacon output (though maybe that’s never needed).
Note on D122: Will Tucker: - By Brightness used with Alpha UPS - - By Power used with Multilink UPS
Note on D138: Will Tucker: - P2183 VMs are full Matrix - P1447 VMs would use Line Matrix.
Note on D139: Pat Lilla: This is the quantity of VCB's in one sign.
Note on D140: Will Tucker: - P2183 VMs are by BAYS - P1447 VMs are by ROWS
Note on D144: Pat Lilla: LINE is the light sensor on the Module.
Note on D152: Will Tucker: - GEN I (P1447) - No RPM - GEN IV (P1447) - Has RPM - P2183 - No RPM
Note on D156: Will Tucker: Gen 1 - No Fans
Note on D157: Will Tucker: - No beacons - select 0 - Beacons - select 1 - We do not use option 2 at this point. Email from Scott Donelan: 0 = no beacons 1 = create 1 beacon peripheral 2 = create 2 beacon peripherals I believe when you choose ‘1’ then we set / clr the 1st dedicated beacon output. If you were to choose ‘2’ then a second beacon peripheral would also set the 2nd dedicated beacon output (though maybe that’s never needed).
Note on D158: Will Tucker: GEN 1 - No Surges
Note on D159: Will Tucker: P2183 - Select Gen IV - the PSRB options must be manually selected at this time.
Note on E41: Will Tucker: - Address will only change when the PSRBs are in a TC.
Note on E79: Will Tucker: - Address will only change when the PSRBs are in a TC.
Note on E124: Will Tucker: - Address will only change when the PSRBs are in a TC.
Note on E162: Will Tucker: - Address will only change when the PSRBs are in a TC.
Note on F27: Karl Seidl: If there is airflow then this is I/O.
Note on F41: Will Tucker: PSRB location - On Display Interface - In Sign - VIP 1 - In TC
Note on F42: Will Tucker: PSRB location - On Display Interface - In Sign - VIP 1 - In TC
Note on F68: Pat Lilla: - CAN used when VCB is in the sign. - I/O used when VCB in the VCB Enclosure
Note on F79: Will Tucker: PSRB location - On Display Interface - In Sign - VIP 1 - In TC
Note on F80: Will Tucker: PSRB location - On Display Interface - In Sign - VIP 1 - In TC
Note on F81: Will Tucker: PSRB location - On Display Interface - In Sign - VIP 1 - In TC
Note on F111: Karl Seidl: If there is airflow then this is I/O.
Note on F124: Will Tucker: PSRB location - On Display Interface - In Sign - VIP 1 - In TC
Note on F125: Will Tucker: PSRB location - On Display Interface - In Sign - VIP 1 - In TC
Note on F151: Pat Lilla: - CAN used when VCB is in the sign. - I/O used when VCB in the VCB Enclosure
Note on F162: Will Tucker: PSRB location - On Display Interface - In Sign - VIP 1 - In TC
Note on G4: Pat Lilla: When using a VFC to control multiple signs, this is the quantity of signs for the the same sign type and size. Example 1,2,3,4
Note on G47: Pat Lilla: When using a VFC to control multiple signs, this is the quantity of signs for the the same sign type and size. Example 1,2,3,4
Note on G86: Pat Lilla: When using a VFC to control multiple signs, this is the quantity of signs for the the same sign type and size. Example 1,2,3,4
Note on G130: Pat Lilla: When using a VFC to control multiple signs, this is the quantity of signs for the the same sign type and size. Example 1,2,3,4