## Sheet1
DD5496209 |  | C32618 JFK International Airport, Site Config, VF-2360-100X500-16-RGB G1 |  |  | Rev 00
SYSTEM CONFIGURATION VF-2360-100X500-16-RGB G1 @1 |  |  |  |  | SIGN/S
OPTION |  | VALUE
MODEL |  | VF |  |  | 1
ACCESS |  | REAR
MODULE | MODULE TYPE | FULL COLOR
| MODULE POWER TYPE | ProLink5
| MODULE SIZE | 20X20
| PIXEL PITCH | 16
PIXEL HEIGHT |  | 100
PIXEL WIDTH |  | 500
TYPE |  | FULL MATRIX
DISPLAY INTERFACE |  | 1
WIRING LAYOUT |  | BAYS
PERIPHERAL CONFIGURATION - GUIDED SETUP |  |  |  |  | 1
OPTION |  | VALUE | ADDRESS | LOCATION
ADD LIGHT SENSORS (LUX) |  | MULTI-DIRECTIONAL (MDLS) | DEFAULT | ON DISPLAY INTERFACE
ADD TEMP SENSORS |  | MODULE | DEFAULT | ON DISPLAY INTERFACE
HAS HUMIDITY SENSORS |  | NO | DEFAULT | ON DISPLAY INTERFACE
HAS ISOLATION BOARDS |  | NO | -- | ON DISPLAY INTERFACE
HAS DCIO |  | YES | -- | --
VCB II RETRO |  | NO | -- | --
HAS DOOR SENSORS (SIGN) |  | YES 1 | -- | CONNECT TO MODULE - NO
HAS AIRFLOW SENSORS |  | NO | -- | --
HAS RPM SENSORS |  | YES | -- | --
SPECIFY TEMPERATURE ZONE |  | MEDIUM TEMP (MT)
ADD CABINET HEATERS |  | NO | -- | --
ADD DEFOG HEATERS |  | NO | -- | --
FACE FANS |  | NO | -- | --
ADD VENT FANS |  | YES | -- | --
HAS BEACONS |  | NO | -- | --
HAS SURGE SUPPRESSORS |  | YES 2 | -- | --
CHOOSE POWER SYSTEM |  | PS REDUNDANCY BOARD | -- | --
PERIPHERAL CONFIGURATION - ADVANCED SETUP |  |  |  |  | 1
CUSTOM OPTIONS
SYSTEM BACKUP FILES |  |  | DD5496227
TRANSLATION TABLE |  |  | N/A
CONTROLLER CONFIGURATION PACKAGE |  |  | N/A
Reference Drawings
SATA Routing, PLR |  |  |  | DWG-3612838
Fiber Routing, PLR and AC PE, VF-23XX, Right Entrance |  |  |  | DWG-3739781
Site Riser, One Sign, One Traffic Cabinet, VFC, 120/240 VAC |  |  |  | DWG-3787023
Schematic, Signal, CAN Network, VF-23XX |  |  |  | DWG-3887885
Schematic, PSRB, Five High, Two Full Bays and Fan |  |  |  | DWG-3917222
Schematic, PSRB, Five High, Two Full Bays |  |  |  | DWG-3917223
Schematic, PSRB, Five High, One Full and One Partial Bay and Fan |  |  |  | DWG-3917224
Schematic, PSRB, Five High, One Partial Bay |  |  |  | DWG-3917231
Final Assembly Details, VF-23** |  |  |  | DWG-4611891
Shop Drawing, VF-23**-5x25 Modules |  |  |  | DWG-5357703
Borders, VF-23**, 5x25 |  |  |  | DWG-5495011
Component Layout, 5x25, Front View, RE |  |  |  | DWG-5495471
Component Layout, 5x25, Rear View, RE |  |  |  | DWG-5495472
Schematic, I/O Board, Nine Fans, Two Surges |  |  |  | DWG-5496022
Site Notes
Note on G4: Pat Lilla: When using a VFC to control multiple signs, this is the quantity of signs for the the same sign type and size. Example 1,2,3,4
Note on D13: Pat Lilla: This is the quantity of PLR's in one sign.
Note on D27: Will Tucker: The fans on the modules are automatically controlled by the VIP base on this settings. Also called Pixel Fans.
Note on D38: Will Tucker: - By Brightness used with Alpha UPS - By Power used with Multilink UPS