## Sheet1
DD5997591 | C32618 JFK International Airport, Site Config, VF-2360-260X220 @1, VF-2360-260X360 @1 |  |  |  | Rev 00
SYSTEM CONFIGURATION VF-2360-260X220-16-RGB G1 @1 |  |  |  |  | SIGN/S
OPTION |  | VALUE
MODEL |  | VF |  |  | 1
ACCESS |  | REAR
MODULE | MODULE TYPE | FULL COLOR
| MODULE POWER TYPE | ProLink5
| MODULE SIZE | 20X20
| PIXEL PITCH | 16
PIXEL HEIGHT |  | 260
PIXEL WIDTH |  | 220
TYPE |  | FULL MATRIX
DISPLAY INTERFACE | CONFIGURE | 3
WIRING LAYOUT |  | BAYS
PERIPHERAL CONFIGURATION - GUIDED SETUP |  |  |  |  | 1
OPTION |  | VALUE | ADDRESS | LOCATION
PERIPHERAL CONFIGURATION - ADVANCED SETUP |  |  |  |  | 1
ADD LIGHT SENSORS (LUX) |  | MULTI-DIRECTIONAL (MDLS) | DEFAULT | ON 1ST DISPLAY INTERFACE
ADD TEMP SENSORS |  | MODULE (Sign Max) | DEFAULT | ON 1ST DISPLAY INTERFACE
ADD DC I/O SENSOR | I/O 1 | VENT FAN - 4 | BEACONS - NO | ON 1ST DISPLAY INTERFACE
ADD DC I/O SENSOR | I/O 1 | VENT FAN - 4 | BEACONS - NO | ON 2ND DISPLAY INTERFACE
ADD DC I/O SENSOR | I/O 1 | VENT FAN - 4 | BEACONS - NO | ON 3RD DISPLAY INTERFACE
ADD DOOR MONITORING | ADD DOOR SWITCH | I/O 1 | CONTROL PIN - 1
ADD DOOR MONITORING | ADD DOOR SWITCH | I/O 2 | CONTROL PIN - 1
ADD DOOR MONITORING | ADD DOOR SWITCH | I/O 3 | CONTROL PIN - 1
ADD SURGE SUPPRESSOR | SURGE SUPPRESSOR | I/O 1 | CONTROL PIN - 2
ADD SURGE SUPPRESSOR | SURGE SUPPRESSOR | I/O 1 | CONTROL PIN - 3
ADD SURGE SUPPRESSOR | SURGE SUPPRESSOR | I/O 2 | CONTROL PIN - 2
ADD SURGE SUPPRESSOR | SURGE SUPPRESSOR | I/O 2 | CONTROL PIN - 3
ADD SURGE SUPPRESSOR | SURGE SUPPRESSOR | I/O 3 | CONTROL PIN - 2
ADD SURGE SUPPRESSOR | SURGE SUPPRESSOR | I/O 3 | CONTROL PIN - 3
ADD PS REDUN BOARD | MODULE OUTPUTS - 6 | I/O BOARD OUTPUTS - NO | SENSOR ADDRESS - 1 | ON 1ST DISPLAY INTERFACE
ADD PS REDUN BOARD | MODULE OUTPUTS - 5 | I/O BOARD OUTPUTS - YES | SENSOR ADDRESS - 2 | ON 1ST DISPLAY INTERFACE
ADD PS REDUN BOARD | MODULE OUTPUTS - 6 | I/O BOARD OUTPUTS - YES | SENSOR ADDRESS - 1 | ON 2ND DISPLAY INTERFACE
ADD PS REDUN BOARD | MODULE OUTPUTS - 2 | I/O BOARD OUTPUTS - NO | SENSOR ADDRESS - 2 | ON 2ND DISPLAY INTERFACE
ADD PS REDUN BOARD | MODULE OUTPUTS - 6 | I/O BOARD OUTPUTS - YES | SENSOR ADDRESS - 1 | ON 3RD DISPLAY INTERFACE
ADD PS REDUN BOARD | MODULE OUTPUTS - 2 | I/O BOARD OUTPUTS - NO | SENSOR ADDRESS - 2 | ON 3RD DISPLAY INTERFACE
SYSTEM CONFIGURATION VF-2360-260X360-16-RGB G1 @1 |  |  |  |  | SIGN/S
OPTION |  | VALUE
MODEL |  | VF |  |  | 2
ACCESS |  | REAR
MODULE | MODULE TYPE | FULL COLOR
| MODULE POWER TYPE | ProLink5
| MODULE SIZE | 20X20
| PIXEL PITCH | 16
PIXEL HEIGHT |  | 260
PIXEL WIDTH |  | 360
TYPE |  | FULL MATRIX
DISPLAY INTERFACE | CONFIGURE | 3
WIRING LAYOUT |  | BAYS
PERIPHERAL CONFIGURATION - GUIDED SETUP |  |  |  |  | 2
OPTION |  | VALUE | ADDRESS | LOCATION
PERIPHERAL CONFIGURATION - ADVANCED SETUP |  |  |  |  | 2
|  | N/A | N/A | N/A
ADD LIGHT | MULTI-DIRECTIONAL (MDLS) | DEFAULT | ON 1ST DISPLAY INTERFACE | MODE - LUX (DEFAULT)
ADD TEMP | MODULE (Sign Max) | DEFAULT | ON 1ST DISPLAY INTERFACE
ADD DC I/O SENSOR | I/O 1 | VENT FAN - 6 | BEACONS - NO | ON 1ST DISPLAY INTERFACE
ADD DC I/O SENSOR | I/O 1 | VENT FAN - 6 | BEACONS - NO | ON 2ND DISPLAY INTERFACE
ADD DC I/O SENSOR | I/O 1 | VENT FAN - 6 | BEACONS - NO | ON 3RD DISPLAY INTERFACE
ADD DOOR MONITORING | ADD DOOR SWITCH | I/O 1 | CONTROL PIN - 1
ADD DOOR MONITORING | ADD DOOR SWITCH | I/O 2 | CONTROL PIN - 1
ADD DOOR MONITORING | ADD DOOR SWITCH | I/O 3 | CONTROL PIN - 1
ADD SURGE SUPPRESSOR | SURGE SUPPRESSOR | I/O 1 | CONTROL PIN - 2
ADD SURGE SUPPRESSOR | SURGE SUPPRESSOR | I/O 1 | CONTROL PIN - 3
ADD SURGE SUPPRESSOR | SURGE SUPPRESSOR | I/O 2 | CONTROL PIN - 2
ADD SURGE SUPPRESSOR | SURGE SUPPRESSOR | I/O 2 | CONTROL PIN - 3
ADD SURGE SUPPRESSOR | SURGE SUPPRESSOR | I/O 3 | CONTROL PIN - 2
ADD SURGE SUPPRESSOR | SURGE SUPPRESSOR | I/O 3 | CONTROL PIN - 3
ADD PS REDUN BOARD | MODULE OUTPUTS - 6 | I/O BOARD OUTPUTS - NO | SENSOR ADDRESS - 1 | ON 1ST DISPLAY INTERFACE
ADD PS REDUN BOARD | MODULE OUTPUTS - 6 | I/O BOARD OUTPUTS - YES | SENSOR ADDRESS - 2 | ON 1ST DISPLAY INTERFACE
ADD PS REDUN BOARD | MODULE OUTPUTS - 6 | I/O BOARD OUTPUTS - NO | SENSOR ADDRESS - 3 | ON 1ST DISPLAY INTERFACE
ADD PS REDUN BOARD | MODULE OUTPUTS - 6 | I/O BOARD OUTPUTS - YES | SENSOR ADDRESS - 1 | ON 2ND DISPLAY INTERFACE
ADD PS REDUN BOARD | MODULE OUTPUTS - 6 | I/O BOARD OUTPUTS - NO | SENSOR ADDRESS - 2 | ON 2ND DISPLAY INTERFACE
ADD PS REDUN BOARD | MODULE OUTPUTS - 6 | I/O BOARD OUTPUTS - YES | SENSOR ADDRESS - 1 | ON 3RD DISPLAY INTERFACE
ADD PS REDUN BOARD | MODULE OUTPUTS - 6 | I/O BOARD OUTPUTS - NO | SENSOR ADDRESS - 2 | ON 3RD DISPLAY INTERFACE
CUSTOM OPTIONS
SYSTEM BACKUP FILES |  |  | DD5998128 | GUIDE - DD4832617
TRANSLATION TABLE |  |  | ER-5997584 / DD5997584 | GUIDE - DD3513398
CONTROLLER CONFIGURATION PACKAGE |  |  | N/A
Reference Drawings
Site Notes
Note on G4: Pat Lilla: When using a VFC to control multiple signs, this is the quantity of signs for the the same sign type and size. Example 1,2,3,4
Note on D13: Pat Lilla: This is the quantity of PLR's in one sign.
Note on D41: Will Tucker: - By Brightness used with Alpha UPS - By Power used with Multilink UPS
Note on G47: Pat Lilla: When using a VFC to control multiple signs, this is the quantity of signs for the the same sign type and size. Example 1,2,3,4
Note on D56: Pat Lilla: This is the quantity of PLR's in one sign.
Note on D65: Will Tucker: - By Brightness used with Alpha UPS - By Power used with Multilink UPS
Note on D88: Will Tucker: - By Brightness used with Alpha UPS - By Power used with Multilink UPS