## Sheet1
DD5499205 |  | C32618 JFK International Airport, Site Config, VF-2360-260X360-16-RGB G1 |  |  | Rev 00
SYSTEM CONFIGURATION VF-2360-260X360-16-RGB G1 @1 |  |  |  |  | SIGN/S
OPTION |  | VALUE
MODEL |  | VF |  |  | 1
ACCESS |  | REAR
MODULE | MODULE TYPE | FULL COLOR
| MODULE POWER TYPE | ProLink5
| MODULE SIZE | 20X20
| PIXEL PITCH | 16
PIXEL HEIGHT |  | 260
PIXEL WIDTH |  | 360
TYPE |  | FULL MATRIX
DISPLAY INTERFACE | CONFIGURE | 3
WIRING LAYOUT |  | BAYS
PERIPHERAL CONFIGURATION - GUIDED SETUP |  |  |  |  | 1
OPTION |  | VALUE | ADDRESS | LOCATION
PERIPHERAL CONFIGURATION - ADVANCED SETUP |  |  |  |  | 1
|  | N/A | N/A | N/A
ADD LIGHT | MULTI-DIRECTIONAL (MDLS) | DEFAULT | ON 1ST DISPLAY INTERFACE | MODE - LUX (DEFAULT)
ADD TEMP | MODULE (Sign Max) | DEFAULT | ON 1ST DISPLAY INTERFACE
ADD DC I/O SENSOR | I/O 1 | VENT FAN - 6 | BEACONS - NO | ON 1ST DISPLAY INTERFACE
ADD DC I/O SENSOR | I/O 1 | VENT FAN - 6 | BEACONS - NO | ON 2ND DISPLAY INTERFACE
ADD DC I/O SENSOR | I/O 1 | VENT FAN - 6 | BEACONS - NO | ON 3RD DISPLAY INTERFACE
ADD DOOR MONITORING | ADD DOOR SWITCH | I/O 1 | CONTROL PIN - 1
ADD DOOR MONITORING | ADD DOOR SWITCH | I/O 2 | CONTROL PIN - 1
ADD DOOR MONITORING | ADD DOOR SWITCH | I/O 3 | CONTROL PIN - 1
ADD SURGE SUPPRESSOR | SURGE SUPPRESSOR | I/O 1 | CONTROL PIN - 2
ADD SURGE SUPPRESSOR | SURGE SUPPRESSOR | I/O 1 | CONTROL PIN - 3
ADD SURGE SUPPRESSOR | SURGE SUPPRESSOR | I/O 2 | CONTROL PIN - 2
ADD SURGE SUPPRESSOR | SURGE SUPPRESSOR | I/O 2 | CONTROL PIN - 3
ADD SURGE SUPPRESSOR | SURGE SUPPRESSOR | I/O 3 | CONTROL PIN - 2
ADD SURGE SUPPRESSOR | SURGE SUPPRESSOR | I/O 3 | CONTROL PIN - 3
ADD PS REDUN BOARD | MODULE OUTPUTS - 6 | I/O BOARD OUTPUTS - NO | SENSOR ADDRESS - 1 | ON 1ST DISPLAY INTERFACE
ADD PS REDUN BOARD | MODULE OUTPUTS - 6 | I/O BOARD OUTPUTS - YES | SENSOR ADDRESS - 2 | ON 1ST DISPLAY INTERFACE
ADD PS REDUN BOARD | MODULE OUTPUTS - 6 | I/O BOARD OUTPUTS - NO | SENSOR ADDRESS - 3 | ON 1ST DISPLAY INTERFACE
ADD PS REDUN BOARD | MODULE OUTPUTS - 6 | I/O BOARD OUTPUTS - YES | SENSOR ADDRESS - 1 | ON 2ND DISPLAY INTERFACE
ADD PS REDUN BOARD | MODULE OUTPUTS - 6 | I/O BOARD OUTPUTS - NO | SENSOR ADDRESS - 2 | ON 2ND DISPLAY INTERFACE
ADD PS REDUN BOARD | MODULE OUTPUTS - 6 | I/O BOARD OUTPUTS - YES | SENSOR ADDRESS - 1 | ON 3RD DISPLAY INTERFACE
ADD PS REDUN BOARD | MODULE OUTPUTS - 6 | I/O BOARD OUTPUTS - NO | SENSOR ADDRESS - 2 | ON 3RD DISPLAY INTERFACE
CUSTOM OPTIONS
SYSTEM BACKUP FILES |  |  | DD5499282
TRANSLATION TABLE |  |  | ER-5499281 / DD5499281
CONTROLLER CONFIGURATION PACKAGE |  |  | N/A
Reference Drawings
SATA Routing, PLR |  |  |  | DWG-3612838
Schematic, Signal, CAN Network, VF-23XX |  |  |  | DWG-3887885
Schematic, PSRB, Four High, Three Full Bays and Fan |  |  |  | DWG-3912799
Schematic, PSRB, Four High, Three Full Bays |  |  |  | DWG-3912800
Schematic, PSRB, Five High, Two Full Bays and Fan |  |  |  | DWG-3917222
Schematic, PSRB, Five High, Two Full Bays |  |  |  | DWG-3917223
Mounting Placement, LM, VF-23** |  |  |  | DWG-4004204
Vertical Mounting Assembly, VF-23** |  |  |  | DWG-4004206
Final Assembly Details, VF-23** |  |  |  | DWG-4611891
Site Riser, One Sign, Section 101, 201, 301, VFC in Traffic Cabinet |  |  |  | DWG-5077015
Shop Drawing, VF-23**-13x18 Modules |  |  |  | DWG-5358090
Borders, VF-23**, 13x8 |  |  |  | DWG-5496783
Fiber Routing, Three Section, HI, RE, PLR, Power Entrance Per Section |  |  |  | DWG-5497936
Component Layout, 5x18, Front View, Bottom Section 101, RE |  |  |  | DWG-5498530
Component Layout, 5x18, Rear View, Bottom Section 101, RE |  |  |  | DWG-5498531
Schematic, I/O Board, Six Fans, Two Surges, Bottom Section |  |  |  | DWG-5498532
Component Layout, 4x18, Front View, Middle Section 201, RE |  |  |  | DWG-5498842
Component Layout, 4x18, Rear View, Middle Section 201, RE |  |  |  | DWG-5498843
Component Layout, 4x18, Front View, Top Section 301, RE |  |  |  | DWG-5498911
Component Layout, 4x18, Rear View, Top Section 301, RE |  |  |  | DWG-5498914
Schematic, I/O Board, Six Fans, Two Surges, Middle and Top Sections |  |  |  | DWG-5499085
Site Notes
Note on G4: Pat Lilla: When using a VFC to control multiple signs, this is the quantity of signs for the the same sign type and size. Example 1,2,3,4
Note on D13: Pat Lilla: This is the quantity of PLR's in one sign.
Note on D22: Will Tucker: - By Brightness used with Alpha UPS - By Power used with Multilink UPS
Note on D45: Will Tucker: - By Brightness used with Alpha UPS - By Power used with Multilink UPS