## Sheet1
DD5636630 |  | C32939 Saltash Tunnel, Site Config, VF-2360-32X32-20-RGB G2 |  |  | Rev 00
SYSTEM CONFIGURATION VF-2360-32X32-20-RGB G2 @1 |  |  |  |  | SIGN/S
OPTION |  | VALUE
MODEL |  | VF |  |  | 1
ACCESS |  | REAR
MODULE | MODULE TYPE | FULL COLOR
| MODULE POWER TYPE | ProLink5
| MODULE SIZE | 16X16
| PIXEL PITCH | 20
PIXEL HEIGHT |  | 32
PIXEL WIDTH |  | 32
TYPE |  | FULL MATRIX
DISPLAY INTERFACE | CONFIGURE | 1
WIRING LAYOUT |  | BAYS
SYSTEM CONFIGURATION - OPTIONAL SETUP |  |  |  |  | 1
PROCAMP BRIGHTNESS MAX | 50%
PIXEL FAILURE THRESHOLDS | ENABLE | WARNING - 200 | CRITICAL - 240 | OVERRIDE - NO
PERIPHERAL CONFIGURATION - ADVANCED SETUP |  |  |  |  | 1
|  | N/A | N/A | N/A
Add Temp | Module (Sign Max) | Address - Default | On Display Interface | 1st Display Interface - LUX
Add PS Redun Board | Module Outputs - 1 | I/O Board Outputs - NO | Sensor Address - 1 | On 1ST Display Interface
Add DC I/O Sensor | DC I/O 1 | Switch 5 Off | On Video Processor
ADD SWITCH | BINARY | CONTROL PIN - 1 | ACTIVATION INPUT - NO | SUPPORT REACTIVATION - NO
| DC I/O 1 | INPUTS TO USE - 7 | MOMENTARY - NO | INVERTED - YES
ADD GPO | DC I/O 1 | CONTROL PIN - 4 | OUTPUT BEHAVIOR - ON
ADD GPO | DC I/O 1 | CONTROL PIN - 5 | OUTPUT BEHAVIOR - ON
ADD GPO | DC I/O 1 | CONTROL PIN - 6 | OUTPUT BEHAVIOR - ON
ADD GPO | DC I/O 1 | CONTROL PIN - 7 | OUTPUT BEHAVIOR - ON
ADD GPO | DC I/O 1 | CONTROL PIN - 8 | OUTPUT BEHAVIOR - ON
ADD GPO | DC I/O 1 | CONTROL PIN - 9 | OUTPUT BEHAVIOR - ON
ADD GPO | DC I/O 1 | CONTROL PIN - 10 | OUTPUT BEHAVIOR - ON
ADD FAULT OK OUTPUT | DC I/O 1 | CONTROL PIN - 1
Important Note: System backup contains Display Reset and Power Recovery set to blank display. This was done via Vanguard Software.
CUSTOM OPTIONS
SYSTEM BACKUP FILES |  |  | DD5636677 | GUIDE - DD4832617
TRANSLATION TABLE |  |  | AUTO | GUIDE - DD3513398
PERMANENT MESSAGE PACKAGE |  |  | YES | GUIDE - DD3350029
Reference Drawings
Site Notes
PERMANENT MESSAGES HAVE BEEN LOADED TO THE SYSTEM BACKUP FILE.
Note on B17: Will Tucker: This is also known as "Green Mode"
Note on D13: Pat Lilla: This is the quantity of PLR's in one sign.
Note on D22: Will Tucker: - By Brightness used with Alpha UPS - By Power used with Multilink UPS
Note on F28: Will Tucker: INVERTED - NO, WHEN GOING TO VFC INVERTED - YES, WHEN GOING TO DC I/O BOARD
Note on G4: Pat Lilla: When using a VFC to control multiple signs, this is the quantity of signs for the the same sign type and size. Example 1,2,3,4