## Sheet1
DD5479787 |  | C32979 Ohio DOT, Site Config, VF-2360-144X192-20-RGB G1 |  |  | Rev 00
SYSTEM CONFIGURATION VF-2360-144X192-20-RGB G1 @1 |  |  |  |  | SIGN/S
OPTION |  | VALUE
MODEL |  | VF |  |  | 1
ACCESS |  | REAR
MODULE | MODULE TYPE | FULL COLOR
| MODULE POWER TYPE | ProLink5
| MODULE SIZE | 16X16
| PIXEL PITCH | 20
PIXEL HEIGHT |  | 144
PIXEL WIDTH |  | 192
TYPE |  | FULL MATRIX
DISPLAY INTERFACE | CONFIGURE | 2
WIRING LAYOUT |  | BAYS
PERIPHERAL CONFIGURATION - GUIDED SETUP |  |  |  |  | 1
OPTION |  | VALUE | ADDRESS | LOCATION
ADD LIGHT SENSORS (LUX) |  | MULTI-DIRECTIONAL (MDLS) | DEFAULT | ON DISPLAY INTERFACE
ADD TEMP SENSORS |  | MODULE | DEFAULT | ON DISPLAY INTERFACE
HAS HUMIDITY SENSORS |  | NO | DEFAULT | ON DISPLAY INTERFACE
HAS ISOLATION BOARDS |  | NO | -- | ON DISPLAY INTERFACE
HAS DCIO |  | YES | -- | --
VCB II RETRO |  | NO | -- | --
HAS DOOR SENSORS (SIGN) |  | YES 1 | -- | CONNECT TO MODULE - NO
HAS AIRFLOW SENSORS |  | NO | -- | --
HAS RPM SENSORS |  | YES | -- | --
SPECIFY TEMPERATURE ZONE |  | MEDIUM TEMP (MT)
ADD CABINET HEATERS |  | NO | -- | --
ADD DEFOG HEATERS |  | NO | -- | --
FACE FANS |  | NO | -- | --
ADD VENT FANS |  | YES | -- | --
HAS BEACONS |  | NO | -- | --
HAS SURGE SUPPRESSORS |  | YES 2 | -- | --
CHOOSE POWER SYSTEM |  | PS REDUNDANCY BOARD | -- | --
PERIPHERAL CONFIGURATION - ADVANCED SETUP |  |  |  |  | 1
|  | N/A | N/A | N/A
CUSTOM OPTIONS
SYSTEM BACKUP FILES |  |  | DD5479831
TRANSLATION TABLE |  |  | N/A
CONTROLLER CONFIGURATION PACKAGE |  |  | N/A
Reference Drawings
VF-2360-144x192-20-RGB Drawings:
Fiber Routing, PLR and AC Power Entrance, VF-23XX |  |  |  | DWG-3612835
SATA Routing, PLR and Power Entrance Locations |  |  |  | DWG-3612838
Site Riser, One Sign, Section 101, 201, One TC, VFC, 120/240 VAC |  |  |  | DWG-3798849
Schematic, Signal, CAN Network, VF-23XX |  |  |  | DWG-3887885
Schematic, PSRB, Four High, One Full Bay, S201 |  |  |  | DWG-3912814
Schematic, PSRB, Five High, Two Full Bays and Fan, S101 |  |  |  | DWG-3917222
Mounting Placement, LM VF-23** |  |  |  | DWG-4004204
Vertical Mounting Assembly, VF-23** |  |  |  | DWG-4004206
Final Assembly Details, VF-23** |  |  |  | DWG-4611891
Schematic, PSRB, Five High, Two Full Bays, Power Entrance, S101 |  |  |  | DWG-4762624
Schematic, PSRB, Four High, Three Full Bays, and Fan, Power Entrance, S201 |  |  |  | DWG-4766547
Borders, Sectional, VF-23**, 9x12, Curved |  |  |  | DWG-5476330
Shop Drawing, VF-23**, 9x12 Modules |  |  |  | DWG-5476379
Component Layout, Bottom Section, Front and Rear View, 5x12 |  |  |  | DWG-5479902
Component Layout, Top Section, Front and Rear View, 4x12 |  |  |  | DWG-5479903
Schematic, I/O Board, Four Fans, Door Open Detection, Two Surges |  |  |  | DWG-5480237
Schematic, I/O Board, Four Fans, Door Open Detection |  |  |  | DWG-5480238
Site Notes
Note on G4: Pat Lilla: When using a VFC to control multiple signs, this is the quantity of signs for the the same sign type and size. Example 1,2,3,4
Note on D13: Pat Lilla: This is the quantity of PLR's in one sign.
Note on D27: Will Tucker: The fans on the modules are automatically controlled by the VIP base on this settings. Also called Pixel Fans.
Note on D38: Will Tucker: - By Brightness used with Alpha UPS - By Power used with Multilink UPS