## Sheet1
DD5797282 | C33035 Limerick Tunnel, Site Config, DVX-2852-15MN-72X72 @2 (STACKED AS 1 SIGN), DMP |  |  |  | REV 00
SYSTEM CONFIGURATION DVX-2852-15MN-72X72 @2 (STACKED AS 1 SIGN), DMP |  |  |  |  | SIGN/S
OPTION |  | VALUE |  |  | 1
MODEL |  | DVX
ACCESS |  | FRONT
MODULE | MODULE TYPE | FULL COLOR
| MODULE POWER TYPE | ProLink5
| MODULE SIZE | 24X24
| PIXEL PITCH | 15
PIXEL HEIGHT |  | 144
PIXEL WIDTH |  | 72
TYPE |  | FULL MATRIX
DISPLAY INTERFACE |  | 2
WIRING LAYOUT |  | ROWS
PERIPHERAL CONFIGURATION - ADVANCED SETUP |  |  |  |  | 1
LIGHT (LUX) |  | FRONT | SPECIFY - 2 | ON DISPLAY INTERFACE
TEMP |  | MODULE | DEFAULT | ON DISPLAY INTERFACE
ADD DC I/O SENSOR | DC I/O 1 | SWITCH 5 OFF | ON VIDEO PROCESSOR
ADD SWITCH | BCD | CONTROL PIN - 1 | ACTIVATION INPUT - NO | SUPPORT REACTIVATION - NO
| DC I/O 1 | INPUTS TO USE - 7 | MOMENTARY - NO | INVERTED - YES
ADD GPO | DC I/O 1 | CONTROL PIN - 4 | OUTPUT BEHAVIOR - ON
ADD GPO | DC I/O 1 | CONTROL PIN - 5 | OUTPUT BEHAVIOR - ON
ADD GPO | DC I/O 1 | CONTROL PIN - 6 | OUTPUT BEHAVIOR - ON
ADD GPO | DC I/O 1 | CONTROL PIN - 7 | OUTPUT BEHAVIOR - ON
ADD GPO | DC I/O 1 | CONTROL PIN - 8 | OUTPUT BEHAVIOR - ON
ADD GPO | DC I/O 1 | CONTROL PIN - 9 | OUTPUT BEHAVIOR - ON
ADD GPO | DC I/O 1 | CONTROL PIN - 10 | OUTPUT BEHAVIOR - ON
CUSTOM OPTIONS |  |  |  |  | 1
SYSTEM BACKUP FILES |  |  | DD5797503 | GUIDE - DD4832617
SITE TRANSLATION TABLE |  |  | ER-5527192 / DD-5527192 | GUIDE - DD3513398
CONTROLLER CONFIGURATION PACKAGE |  |  | N/A
Reference Drawings
Site Notes
Note on D8: Will Tucker: * 19.85 - 16X20 MOD * 15.85 - 20X25 MOD * 26. - UNKNOWN
Note on D13: Pat Lilla: This is the quantity of VCB's in one sign.
Note on E20: Will Tucker: Standard = No This would be yes if it had something like a master toggle that had to be pushed along with the standard toggle.
Note on E21: Will Tucker: Standard = No This would be yes if they needed something that would turn the message back once the switch was released (push button).
Note on F21: Will Tucker: INVERTED - NO, WHEN GOING TO VFC INVERTED - YES, WHEN GOING TO DC I/O BOARD
Note on F23: Will Tucker: INVERTED - NO, WHEN GOING TO VFC INVERTED - YES, WHEN GOING TO DC I/O BOARD
Note on F25: Will Tucker: INVERTED - NO, WHEN GOING TO VFC INVERTED - YES, WHEN GOING TO DC I/O BOARD
Note on F26: Will Tucker: INVERTED - NO, WHEN GOING TO VFC INVERTED - YES, WHEN GOING TO DC I/O BOARD