## Sheet1
DD5989578 | C33082 Florida DOT, Site Config, VM-1020-24X240-20-RGB G5 |  |  |  | Rev 00
SYSTEM CONFIGURATION VM-1020-24X240-20-RGB G5 |  |  |  |  | SIGN/S
OPTION |  | VALUE
MODEL |  | VM |  |  | 1
ACCESS |  | FRONT
MODULE | MODULE TYPE | FULL COLOR
| MODULE POWER TYPE | GEN 4 (24 VOLT BUS)
| MODULE SIZE | 24X16
| PIXEL PITCH | 20
PIXEL HEIGHT |  | 24
PIXEL WIDTH |  | 240
TYPE |  | FULL MATRIX
DISPLAY INTERFACE |  | 1
WIRING LAYOUT |  | BAYS
SYSTEM CONFIGURATION - OPTIONAL |  |  |  |  | 1
FRAME RATE | CUSTOM | FRAME RATE - 6 FPS
PERIPHERAL CONFIGURATION - GUIDED SETUP |  |  |  |  | 1
OPTION |  | VALUE | ADDRESS | LOCATION
LIGHT (LUX) |  | LINE | DEFAULT | ON DISPLAY INTERFACE
TEMP |  | MODULE | DEFAULT | ON DISPLAY INTERFACE
HUMIDITY |  | NO | -- | --
ISOLATION BOARD |  | NO | --
DC I/O |  | NO
VCB II Retro |  | NO
DOOR SWITCH (SIGN) |  | 1 | -- | CONNECT TO MODULE - NO
AIRFLOW SENSORS |  | NO | --
RPM SENSORS |  | NO | -- | --
CABINET HEATERS |  | NO | -- | --
DEFOG HEATERS |  | NO | -- | --
FACE FANS |  | NO | -- | --
VENT FANS |  | YES | -- | --
BEACONS |  | NO | -- | --
SURGE SUPPRESSORS |  | 1 | -- | --
POWER SYSTEM |  | Gen IV
PERIPHERAL CONFIGURATION - ADVANCED SETUP |  |  |  |  | 1
|  | N/A | N/A | N/A
UPS | Generic UPS | By Power
| Entire display | Watts - 1100
PS Redundancy Board | Module Output - 3 | I/O Board Outputs - NO | Sensor Address -1 | ON 1ST DISPLAY INTERFACE
CUSTOM OPTIONS |  |  |  |  | 1
SYSTEM BACKUP FILES |  |  | DD5989631 | GUIDE - DD4832617
TRANSLATION TABLE |  |  | ER-5538539 / DD5538539 | GUIDE - DD3513398
CONTROLLER CONFIGURATION PACKAGE |  |  | N/A
Reference Drawings
Schematic, VM-1020, AC, Redundancy, 20mm, 24H, 240W | DWG-3901142
Final Assembly, VM-1020-**x**-* | DWG-4634211
Schematic, VM-1020, Fan Detail | DWG-4636940
Schematic, Signal, VM-1020, One Surge | DWG-4647302
Site Riser, VM, Power in Sign, VFC in Traffic Cabinet, One Sign, UPS | DWG-4741642
Shop Drawing, VM-102X-24x240-20-RGB | DWG-5654233
Site Notes
Note on G4: Pat Lilla: When using a VFC to control multiple signs, this is the quantity of signs for the the same sign type and size. Example 1,2,3,4
Note on D12: Will Tucker: - P2183 VMs are full Matrix - P2183 VMs will be set to Line Matrix when we have signs that are being stacked and setup as 1 sign. - P1447 VMs would use Line Matrix.
Note on C13: Will Tucker: MUST USE ALIAS TO SIGN OPTION WHEN WE HAVE 1 VCB CONTROLLING 2 OR MORE SIGNS
Note on D13: Pat Lilla: This is the quantity of VCB's in one sign.
Note on D14: Will Tucker: - P2183 VMs are by BAYS - P1447 VMs are by ROWS
Note on D17: Will Tucker: SEE VM DATA - HIDE ME TAB GET THE INFO YOU NEED TO SET THE CUSTOM FRAME RATE THEN HIDE THE TAB.
Note on F17: Will Tucker: PSRB location - On Display Interface - In Sign - VIP 1 - In TC
Note on D22: Pat Lilla: LINE is the light sensor on the Module.
Note on F29: Pat Lilla: - CAN used when VCB is in the sign. - I/O used when VCB in the VCB Enclosure
Note on D30: Will Tucker: - GEN I (P1447) - No RPM - GEN IV (P1447) - Has RPM - P2183 - No RPM
Note on D34: Will Tucker: Gen 1 - No Fans
Note on D35: Will Tucker: - No beacons - select 0 - Beacons - select 1 - We do not use option 2 at this point. Email from Scott Donelan: 0 = no beacons 1 = create 1 beacon peripheral 2 = create 2 beacon peripherals I believe when you choose ‘1’ then we set / clr the 1st dedicated beacon output. If you were to choose ‘2’ then a second beacon peripheral would also set the 2nd dedicated beacon output (though maybe that’s never needed).
Note on D36: Will Tucker: GEN 1 - No Surges
Note on D37: Will Tucker: P2183 - Select Gen IV - the PSRB options must be manually selected at this time.
Note on D41: Will Tucker: - By Brightness used with Alpha UPS - By Power used with Multilink UPS
Note on F41: Will Tucker: Default IP on the Multilink is 172.16.192.50. This is used when set to the AUX port on the VFC. Most likely not the "common" setup but it is our default since we dont have IP info provided. If it goes to a router, the IP will need to be updated to the new IP of the UPS for this setting.
Note on E43: Will Tucker: - Address will only change when the PSRBs are in a TC.
Note on F43: Will Tucker: PSRB location - On Display Interface - In Sign - VIP 1 - In TC

## VM DATA - HIDE ME (hidden)
IT IS NOT ABOUT THE SIGNS TOTAL MODULE LENGTH, WE SELECT ACCORDING TO THE LARGEST SECTION SIZE THAT IS BEING SUPPORTED FROM THE VCB. WE WILL NEVER GO ABOVE 7 AS THAT IS THE LARGEST SECTION.
| EXAMPLE: | VM-102X-24X400-20-RGB G5
BROKEN OUT LIKE:
SO LARGEST SECTION IS 7 - USE DATA BELOW TO FIND CORRECT FPS:
FRAME FOR 24 HIGH W/ A 7 & 6 MOD SECTION - USE 6 FPS |  |  | FRAME FOR 16 HIGH W/ A 7 MOD SECTION - USE 7 FPS
FRAME FOR 24 HIGH W/ A 5 MOD SECTION - USE 7 FPS |  |  | FRAME FOR 16 HIGH W/ A 6 MOD SECTION - USE 8 FPS
FRAME FOR 24 HIGH W/ A 4 MOD SECTION - USE 8 FPS |  |  | FRAME FOR 16 HIGH W/ A 5 MOD SECTION - USE 9 FPS
FRAME FOR 24 HIGH W/ A 3, 2, & 1 MOD SECTION - USE 10 FPS (AUTO) |  |  | FRAME FOR 16 HIGH W/ A 4, 3, 2 & 1 MOD SECTION - USE 10 FPS (AUTO)
NOTES:
1 | THE DEFAULT BAUD RATE IS 500K AND WILL NOT BE CHANGED SO USE THE 500K IN THE CHARTS ABOVE WHEN SELECTING FRAME RATE (FPS).
2 | WE CAN USE THE AUTOMATIC FRAME RATE FOR 46 & 66MM SETUPS
3 | THE AUTOMATIC FRAME RATE FOR VM SIGNS IS 10
4 | WHEN WE HAVE A SIGN THAT IS 46MM, 66MM, OR USING 10 FROM THE ABOVE CHARTS (SMALL SIGNS) THEN WE CAN REMOVE THE FULL SECTION TO SETUP THE FRAME RATE.
EXTRA INFO BUT NOT WHAT WE ARE CURRENTLY USING FOR OUR FPS CURRENTLY:
CHARTS WERE PROVIDED BY JASON B AND MFG. (Jeff P and Michelle G)