## Site
DD5477594 |  | C33092 Bahrain Ministry of Works, Site Config, VF-2360-96X560-20-RGB G2 |  |  | Rev 00
SYSTEM CONFIGURATION VF-2360-96X560-20-RGB G2 @1 |  |  |  |  | SIGN/S
OPTION |  | VALUE
MODEL |  | VF |  |  | 1
ACCESS |  | REAR
MODULE | MODULE TYPE | FULL COLOR
| MODULE POWER TYPE | ProLink5
| MODULE SIZE | 16X16
| PIXEL PITCH | 20
PIXEL HEIGHT |  | 96
PIXEL WIDTH |  | 560
TYPE |  | FULL MATRIX
DISPLAY INTERFACE | CONFIGURE - 3 | 1
WIRING LAYOUT |  | BAYS
SYSTEM CONFIGURATION - OPTIONAL SETUP |  |  |  |  | 1
PROCAMP BRIGHTNESS MAX | 50%
PERIPHERAL CONFIGURATION - GUIDED SETUP |  |  |  |  | 1
OPTION |  | VALUE | ADDRESS | LOCATION
PERIPHERAL CONFIGURATION - ADVANCED SETUP |  |  |  |  | 1
|  | N/A | N/A | N/A
ADD LIGHT | Multi-Directional (MDLS) | DEFAULT | ON 3RD DISPLAY INTERFACE | LUX (DEFAULT)
ADD TEMP | Module (Sign Max) | DEFAULT | ON 3RD DISPLAY INTERFACE
ADD TEMP | CONTROLLER
ADD DC I/O SENSOR | I/O 1 | VENT FANS - 4 | BEACON - NO | ON 1ST DISPLAY INTERFACE
ADD DC I/O SENSOR | I/O 1 | VENT FANS - 4 | BEACON - NO | ON 2ND DISPLAY INTERFACE
ADD DC I/O SENSOR | I/O 1 | VENT FANS - 4 | BEACON - NO | ON 3RD DISPLAY INTERFACE
ADD DOOR MONITORING | ADD DOOR SWITCH | I/O 1 | CONTROL PIN - 1
ADD DOOR MONITORING | ADD DOOR SWITCH | I/O 2 | CONTROL PIN - 1
ADD DOOR MONITORING | ADD DOOR SWITCH | I/O 3 | CONTROL PIN - 1
ADD SURGE SUPPRESSOR | SURGE SUPPRESSOR | I/O 1 | CONTROL PIN - 2
ADD SURGE SUPPRESSOR | SURGE SUPPRESSOR | I/O 2 | CONTROL PIN - 2
ADD SURGE SUPPRESSOR | SURGE SUPPRESSOR | I/O 3 | CONTROL PIN - 2
ADD PS REDUN BOARD | MODULE OUTPUT - 6 | I/O BOARD OUTPUTS - YES | SENSOR ADDRESS - 1 | ON 1ST DISPLAY INTERFACE
ADD PS REDUN BOARD | MODULE OUTPUT - 6 | I/O BOARD OUTPUTS - YES | SENSOR ADDRESS - 1 | ON 2ND DISPLAY INTERFACE
ADD PS REDUN BOARD | MODULE OUTPUT - 6 | I/O BOARD OUTPUTS - YES | SENSOR ADDRESS - 1 | ON 3RD DISPLAY INTERFACE
SITE CUSTOM OPTIONS
SITE SYSTEM BACKUP FILES |  |  | DD5478583
SITE TRANSLATION TABLE |  |  | ER-5478818
CONTROLLER CONFIGURATION PACKAGE |  |  | N/A
Reference Drawings
Mounting Placement, Large Matrix, VF-23** |  |  | DWG-4004204
Vertical Mounting Assembly, VF-23** |  |  | DWG-4025760
Final Interface, VF-2360 Small Matrix |  |  | DWG-5091076
Schematic, PSRB, VF-2360 |  |  | DWG-5091211
Schematic, Signal, I/O Board, VF-2360 |  |  | DWG-5091213
Schematic, Signal, CAN Network, VF-2360 |  |  | DWG-5091215
Block Diagram SATA Routing, PLR |  |  | DWG-5091217
Shop Drawing, VF-2360, 6x35 Modules |  |  | DWG-5444387
Borders, 6x35, VF-2360, Large Matrix |  |  | DWG-5474210
Site Riser, One Sign, Section 101, 102, 103, One TC, VFC, 230 VAC |  |  | DWG-5475410
Component Layout, 6x12 Module Display, RE |  |  | DWG-5475511
Schematic, Sectional, Power Distribution, 230 V |  |  | DWG-5476595
Component Layout, 6x11 Module Display, RE, DMP-5060 |  |  | DWG-5476762
Fiber Routing, Horizontal Section, PLR, AC PE, RE, DMP-5060 |  |  | DWG-5476900
Schematic, PSRB, VF-2360, DMP-5060 Addition |  |  | DWG-5478389
Site Notes
SEE OTHER TABS FOR MFG SINGLE SECTION CONFIGS & SYSTEM BACKUPS.
Note on G4: Pat Lilla: When using a VFC to control multiple signs, this is the quantity of signs for the the same sign type and size. Example 1,2,3,4
Note on D13: Pat Lilla: This is the quantity of PLR's in one sign.
Note on B17: Will Tucker: This is also known as "Green Mode"
Note on D25: Will Tucker: - By Brightness used with Alpha UPS - By Power used with Multilink UPS

## MFG 6x12
DD5477594 |  | C33092 Bahrain Ministry of Works, Site Config, VF-2360-96X192-20-RGB G2 |  |  | Rev 00
SYSTEM CONFIGURATION VF-2360-96X192-20-RGB G2 @1 |  |  |  |  | SIGN/S
OPTION |  | VALUE
MODEL |  | VF |  |  | 1
ACCESS |  | REAR
MODULE | MODULE TYPE | FULL COLOR
| MODULE POWER TYPE | ProLink5
| MODULE SIZE | 16X16
| PIXEL PITCH | 20
PIXEL HEIGHT |  | 96
PIXEL WIDTH |  | 192
TYPE |  | FULL MATRIX
DISPLAY INTERFACE |  | 1
WIRING LAYOUT |  | BAYS
SYSTEM CONFIGURATION - OPTIONAL SETUP |  |  |  |  | 1
PROCAMP BRIGHTNESS MAX | 50%
PERIPHERAL CONFIGURATION - GUIDED SETUP |  |  |  |  | 1
OPTION |  | VALUE | ADDRESS | LOCATION
ADD LIGHT SENSORS (LUX) |  | MULTI-DIRECTIONAL (MDLS) | DEFAULT | ON DISPLAY INTERFACE
ADD TEMP SENSORS |  | MODULE | DEFAULT | ON DISPLAY INTERFACE
HAS HUMIDITY SENSORS |  | NO | DEFAULT | ON DISPLAY INTERFACE
HAS ISOLATION BOARDS |  | NO | -- | ON DISPLAY INTERFACE
HAS DCIO |  | YES | -- | --
VCB II RETRO |  | NO | -- | --
HAS DOOR SENSORS (SIGN) |  | YES 1 | -- | CONNECT TO MODULE - NO
HAS AIRFLOW SENSORS |  | NO | -- | --
HAS RPM SENSORS |  | YES | -- | --
SPECIFY TEMPERATURE ZONE |  | MEDIUM TEMP (MT)
ADD CABINET HEATERS |  | NO | -- | --
ADD DEFOG HEATERS |  | NO | -- | --
FACE FANS |  | NO | -- | --
ADD VENT FANS |  | YES | -- | --
HAS BEACONS |  | NO | -- | --
HAS SURGE SUPPRESSORS |  | YES 1 | -- | --
CHOOSE POWER SYSTEM |  | Gen IV (Default) | -- | --
PERIPHERAL CONFIGURATION - ADVANCED SETUP |  |  |  |  | 1
|  | N/A | N/A | N/A
ADD PS REDUN BOARD | MODULE OUTPUT - 6 | I/O BOARD OUTPUTS - YES | SENSOR ADDRESS - 1 | ON 1ST DISPLAY INTERFACE
MFG - CUSTOM OPTIONS
SECTION BACKUP FILE - 6X12 |  |  | DD5478917
SECTION SITE TRANSLATION TABLE - 6X12 (96X192) |  |  | AUTO TT
CONTROLLER CONFIGURATION PACKAGE |  |  | N/A
Reference Drawings
Site Notes
Note on G4: Pat Lilla: When using a VFC to control multiple signs, this is the quantity of signs for the the same sign type and size. Example 1,2,3,4
Note on D13: Pat Lilla: This is the quantity of PLR's in one sign.
Note on B17: Will Tucker: This is also known as "Green Mode"
Note on D30: Will Tucker: The fans on the modules are automatically controlled by the VIP base on this settings. Also called Pixel Fans.
Note on D41: Will Tucker: - By Brightness used with Alpha UPS - By Power used with Multilink UPS

## MFG 6x11
DD5477594 |  | C33092 Bahrain Ministry of Works, Site Config, VF-2360-96X176-20-RGB G2 |  |  | Rev 00
SYSTEM CONFIGURATION VF-2360-96X176-20-RGB G2 @1 |  |  |  |  | SIGN/S
OPTION |  | VALUE
MODEL |  | VF |  |  | 1
ACCESS |  | REAR
MODULE | MODULE TYPE | FULL COLOR
| MODULE POWER TYPE | ProLink5
| MODULE SIZE | 16X16
| PIXEL PITCH | 20
PIXEL HEIGHT |  | 96
PIXEL WIDTH |  | 176
TYPE |  | FULL MATRIX
DISPLAY INTERFACE |  | 1
WIRING LAYOUT |  | BAYS
SYSTEM CONFIGURATION - OPTIONAL SETUP |  |  |  |  | 1
PROCAMP BRIGHTNESS MAX | 50%
PERIPHERAL CONFIGURATION - GUIDED SETUP |  |  |  |  | 1
OPTION |  | VALUE | ADDRESS | LOCATION
ADD LIGHT SENSORS (LUX) |  | MULTI-DIRECTIONAL (MDLS) | DEFAULT | ON DISPLAY INTERFACE
ADD TEMP SENSORS |  | MODULE | DEFAULT | ON DISPLAY INTERFACE
HAS HUMIDITY SENSORS |  | NO | DEFAULT | ON DISPLAY INTERFACE
HAS ISOLATION BOARDS |  | NO | -- | ON DISPLAY INTERFACE
HAS DCIO |  | YES | -- | --
VCB II RETRO |  | NO | -- | --
HAS DOOR SENSORS (SIGN) |  | YES 1 | -- | CONNECT TO MODULE - NO
HAS AIRFLOW SENSORS |  | NO | -- | --
HAS RPM SENSORS |  | YES | -- | --
SPECIFY TEMPERATURE ZONE |  | MEDIUM TEMP (MT)
ADD CABINET HEATERS |  | NO | -- | --
ADD DEFOG HEATERS |  | NO | -- | --
FACE FANS |  | NO | -- | --
ADD VENT FANS |  | YES | -- | --
HAS BEACONS |  | NO | -- | --
HAS SURGE SUPPRESSORS |  | YES 1 | -- | --
CHOOSE POWER SYSTEM |  | Gen IV (Default) | -- | --
PERIPHERAL CONFIGURATION - ADVANCED SETUP |  |  |  |  | 1
|  | N/A | N/A | N/A
ADD PS REDUN BOARD | MODULE OUTPUT - 6 | I/O BOARD OUTPUTS - YES | SENSOR ADDRESS - 1 | ON 1ST DISPLAY INTERFACE
MFG - CUSTOM OPTIONS
SECTION BACKUP FILE - 6X11 |  |  | DD5478930
SECTION SITE TRANSLATION TABLE - 6X12 (96X192) |  |  | AUTO TT
CONTROLLER CONFIGURATION PACKAGE |  |  | N/A
Reference Drawings
Site Notes
Note on G4: Pat Lilla: When using a VFC to control multiple signs, this is the quantity of signs for the the same sign type and size. Example 1,2,3,4
Note on D13: Pat Lilla: This is the quantity of PLR's in one sign.
Note on B17: Will Tucker: This is also known as "Green Mode"
Note on D30: Will Tucker: The fans on the modules are automatically controlled by the VIP base on this settings. Also called Pixel Fans.
Note on D41: Will Tucker: - By Brightness used with Alpha UPS - By Power used with Multilink UPS