## Sheet1
DD5554204 |  | C33132 Texas DOT, Site Config, VS-5360-40X60-16-RGB G2 |  |  | Rev 00
SYSTEM CONFIGURATION VS-5360-40X60-16-RGB G2 @1 |  |  |  |  | SIGN/S
OPTION |  | VALUE
MODEL |  | VSLS |  |  | 1
ACCESS |  | FRONT
MODULE | MODULE TYPE | FULL COLOR
| MODULE POWER TYPE | ProLink5
| MODULE SIZE | 20X20
| PIXEL PITCH | 16
PIXEL HEIGHT |  | 40
PIXEL WIDTH |  | 60
TYPE |  | FULL MATRIX
DISPLAY INTERFACE |  | 1
WIRING LAYOUT |  | BAYS
PERIPHERAL CONFIGURATION - GUIDED SETUP |  |  |  |  | 1
OPTION |  | VALUE | ADDRESS | LOCATION
PERIPHERAL CONFIGURATION - ADVANCED SETUP |  |  |  |  | 1
|  | N/A | N/A | N/A
ADD LIGHT | Front | DEFAULT | ON VIDEO PROCESSOR | MODE - LUX (DEFAULT)
ADD TEMP | Module (SIGN MAX) | DEFAULT | ON VIDEO PROCESSOR
ADD DC I/O SENSOR | I/O 1 | VENT FANS - 2 | BEACONS - NO | ON VIDEO PROCESSOR
ADD PS REDUN BOARD | MODULE OUTPUTS - 1 | I/O BOARD OUTPUTS - NO | ADDRESS - 1 | ON VIDEO PROCESSOR
CUSTOM OPTIONS
SYSTEM BACKUP FILES |  |  | DD5554215
TRANSLATION TABLE |  |  | N/A
CONTROLLER CONFIGURATION PACKAGE |  |  | N/A
Reference Drawings
Site Riser, One VSLS, DMP Controlled, 120 VAC |  |  | DWG-4070742
Shop Drawing, VSLS Mounting, Two Posts |  |  | DWG-4092694
Shop Drawing, VS-5360, 5x4 Panel |  |  | DWG-4102658
Final Assembly Details, VS-5360-32x48, 2x3 |  |  | DWG-5277955
Schematic, DMP-5050, MPR, 24 V |  |  | DWG-5310758
Block Diagram, Wire Routing |  |  | DWG-5310760
Site Notes
Note on G4: Pat Lilla: When using a VFC to control multiple signs, this is the quantity of signs for the the same sign type and size. Example 1,2,3,4
Note on D13: Pat Lilla: This is the quantity of VCB's in one sign.
Note on D22: Will Tucker: - By Brightness used with Alpha UPS - By Power used with Multilink UPS