## Sheet1
DD5576272 |  | C33419 Texas A and M, Site Config, VS-5360-40X60-16-RGB |  |  | Rev 00
SYSTEM CONFIGURATION VS-5360-40X60-16-RGB @1 |  |  |  |  | SIGN/S
OPTION |  | VALUE
MODEL |  | VSLS |  |  | 1
ACCESS |  | FRONT
MODULE | MODULE TYPE | FULL COLOR
| MODULE POWER TYPE | ProLink5
| MODULE SIZE | 20X20
| PIXEL PITCH | 16
PIXEL HEIGHT |  | 40
PIXEL WIDTH |  | 60
TYPE |  | FULL MATRIX
DISPLAY INTERFACE |  | 1
WIRING LAYOUT |  | BAYS
PERIPHERAL CONFIGURATION - GUIDED SETUP |  |  |  |  | 1
OPTION |  | VALUE | ADDRESS | LOCATION
ADDED CONFIG WHEN WE ARE USING DMPS IN ADVANCED SETUP - NO GUIDED FOR DMP SETUP
PERIPHERAL CONFIGURATION - ADVANCED SETUP |  |  |  |  | 1
|  | N/A | N/A | N/A
ADD LIGHT | Front | DEFAULT | ON VIDEO PROCESSOR | MODE - LUX (DEFAULT)
ADD TEMP | Module (SIGN MAX) | DEFAULT | ON VIDEO PROCESSOR
ADD DC I/O SENSOR | I/O 1 | VENT FANS - 2 | BEACONS - NO | ON VIDEO PROCESSOR
ADD PS REDUN BOARD | MODULE OUTPUTS - 1 | I/O BOARD OUTPUTS - NO | ADDRESS - 1 | ON VIDEO PROCESSOR
CUSTOM OPTIONS |  |  |  |  | 1
SYSTEM BACKUP FILES |  |  | DD5576398
TRANSLATION TABLE |  |  | N/A
CONTROLLER CONFIGURATION PACKAGE |  |  | N/A
Reference Drawings
Site Notes
Note on D13: Pat Lilla: This is the quantity of VCB's in one sign.
Note on D24: Will Tucker: - By Brightness used with Alpha UPS - By Power used with Multilink UPS
Note on G4: Pat Lilla: When using a VFC to control multiple signs, this is the quantity of signs for the the same sign type and size. Example 1,2,3,4