## Sheet1
DD5524808 |  | C33509 Bahrain Ameeri Busaiteen, Site Config, VF-2360-96X560-20-RGB G2 |  |  | Rev 00
SYSTEM CONFIGURATION VF-2360-96X560-20-RGB G2 @1 |  |  |  |  | SIGN/S
OPTION |  | VALUE
MODEL |  | VF |  |  | 1
ACCESS |  | REAR
MODULE | MODULE TYPE | FULL COLOR
| MODULE POWER TYPE | ProLink5
| MODULE SIZE | 16X16
| PIXEL PITCH | 20
PIXEL HEIGHT |  | 96
PIXEL WIDTH |  | 560
TYPE |  | FULL MATRIX
DISPLAY INTERFACE | CONFIGURE - 3 | 1
WIRING LAYOUT |  | BAYS
SYSTEM CONFIGURATION - OPTIONAL SETUP |  |  |  |  | 1
PROCAMP BRIGHTNESS MAX | 50%
PERIPHERAL CONFIGURATION - GUIDED SETUP |  |  |  |  | 1
OPTION |  | VALUE | ADDRESS | LOCATION
PERIPHERAL CONFIGURATION - ADVANCED SETUP |  |  |  |  | 1
|  | N/A | N/A | N/A
ADD LIGHT | Multi-Directional (MDLS) | DEFAULT | ON 3RD DISPLAY INTERFACE | LUX (DEFAULT)
ADD TEMP | Module (Sign Max) | DEFAULT | ON 3RD DISPLAY INTERFACE
ADD TEMP | CONTROLLER
ADD DC I/O SENSOR | I/O 1 | VENT FANS - 4 | BEACON - NO | ON 1ST DISPLAY INTERFACE
ADD DC I/O SENSOR | I/O 1 | VENT FANS - 4 | BEACON - NO | ON 2ND DISPLAY INTERFACE
ADD DC I/O SENSOR | I/O 1 | VENT FANS - 4 | BEACON - NO | ON 3RD DISPLAY INTERFACE
ADD DOOR MONITORING | ADD DOOR SWITCH | I/O 1 | CONTROL PIN - 1
ADD DOOR MONITORING | ADD DOOR SWITCH | I/O 2 | CONTROL PIN - 1
ADD DOOR MONITORING | ADD DOOR SWITCH | I/O 3 | CONTROL PIN - 1
ADD SURGE SUPPRESSOR | SURGE SUPPRESSOR | I/O 1 | CONTROL PIN - 2
ADD SURGE SUPPRESSOR | SURGE SUPPRESSOR | I/O 2 | CONTROL PIN - 2
ADD SURGE SUPPRESSOR | SURGE SUPPRESSOR | I/O 3 | CONTROL PIN - 2
ADD PS REDUN BOARD | MODULE OUTPUT - 6 | I/O BOARD OUTPUTS - YES | SENSOR ADDRESS - 1 | ON 1ST DISPLAY INTERFACE
ADD PS REDUN BOARD | MODULE OUTPUT - 6 | I/O BOARD OUTPUTS - YES | SENSOR ADDRESS - 1 | ON 2ND DISPLAY INTERFACE
ADD PS REDUN BOARD | MODULE OUTPUT - 6 | I/O BOARD OUTPUTS - YES | SENSOR ADDRESS - 1 | ON 3RD DISPLAY INTERFACE
CUSTOM OPTIONS
SYSTEM BACKUP FILES |  |  | DD5524825
TRANSLATION TABLE |  |  | ER-5478818
CONTROLLER CONFIGURATION PACKAGE |  |  | N/A
Reference Drawings
Site Notes
Note on G4: Pat Lilla: When using a VFC to control multiple signs, this is the quantity of signs for the the same sign type and size. Example 1,2,3,4
Note on D13: Pat Lilla: This is the quantity of PLR's in one sign.
Note on B17: Will Tucker: This is also known as "Green Mode"
Note on D25: Will Tucker: - By Brightness used with Alpha UPS - By Power used with Multilink UPS