## Sheet1
DD5584877 | C33770 Central Florida, Site Config, VC6-220X275-15-RGB-SF |  |  |  | REV 00
SYSTEM CONFIGURATION VC6-220X275-15-RGB-SF @1 |  |  |  |  | SIGN/S
OPTION |  | VALUE |  |  | 1
MODEL |  | VS6 (GS6)
ACCESS |  | FRONT
MODULE | MODULE TYPE | FULL COLOR
| MODULE POWER TYPE | ProLink5
| MODULE SIZE | 20X25
| PIXEL PITCH | 16
PIXEL HEIGHT |  | 220
PIXEL WIDTH |  | 275
TYPE |  | FULL MATRIX
DISPLAY INTERFACE |  | 1
WIRING LAYOUT |  | ROWS
PERIPHERAL CONFIGURATION - ADVANCED SETUP |  |  |  |  | 1
LIGHT (LUX) |  | FRONT | SPECIFY - 2 | ON DISPLAY INTERFACE - 1ST
TEMP |  | MODULE (Sign Max) | DEFAULT | ON DISPLAY INTERFACE - 1ST
CUSTOM OPTIONS
SYSTEM BACKUP FILES |  |  | DD5585104
SITE TRANSLATION TABLE |  |  | ER-5584912 / DD5584912
CONTROLLER CONFIGURATION PACKAGE |  |  | N/A
Reference Drawings
VC6-220x275-15-RGB-SF Drawings:
Block Diagram, GS6, SATA Routing, One PLR per Section |  |  |  | DWG-3054464
Power Specification, GS6-(5-9)x(4-36)-RGB-13-03, 120/240 and 24 |  |  |  | DWG-3073097
Schematic, Six Circuit Sealed Term Panel, Tandem |  |  |  | DWG-3112460
Shop Drawing, GS6-R, 12' 0"x14' 10" (11x11 Modules) |  |  |  | DWG-3166120
Block Diagram, VC6-13-03, Large Matrix, VFC |  |  |  | DWG-3359342
Block Diagram, VC6 Generic Fiber Quick Connect Location |  |  |  | DWG-3361178
Site Riser, One VC6, VFC in Enclosure |  |  |  | DWG-4179850
Electrical Layout, GX6-6x11-RGB-13-03 -HLG/DDP |  |  |  | DWG-5356803
Electrical Layout, GX6-5x11-RGB-13-03 -HLG/DDP |  |  |  | DWG-5356914
Site Notes
Note on D8: Will Tucker: * 19.85 - 16X20 MOD * 15.85 - 20X25 MOD * 26. - UNKNOWN
Note on D13: Pat Lilla: This is the quantity of VCB's in one sign.