## Sheet1
DD5887788 | C33813 New Jersey Turnpike Authority (NJTA), Site Config, VS-5369-32X48 G2 @1, VF-2369-96X336 G1 @1 |  |  |  | Rev 00
SYSTEM CONFIGURATION VS-5369-32X48-20-RGB G2 @1 |  |  |  |  | SIGN/S
OPTION |  | VALUE
MODEL |  | VSLS |  |  | SIGN 1
ACCESS |  | FRONT
MODULE | MODULE TYPE | FULL COLOR
| MODULE POWER TYPE | ProLink5
| MODULE SIZE | 16X16
| PIXEL PITCH | 20
PIXEL HEIGHT |  | 32
PIXEL WIDTH |  | 48
TYPE |  | FULL MATRIX
DISPLAY INTERFACE | CONFIGURE | 1
WIRING LAYOUT |  | BAYS
PERIPHERAL CONFIGURATION - GUIDED SETUP |  |  |  |  | SIGN 1
OPTION |  | VALUE | ADDRESS | LOCATION
Light Sensors (LUX) |  | Front | DEFAULT | ON DISPLAY INTERFACE
TEMP |  | Module | DEFAULT | ON DISPLAY INTERFACE
HUMIDITY |  | NO | -- | --
ISOLATION BOARD |  | NO | -- | --
HAS DCIO |  | YES | -- | --
HAS VCB II RETRO |  | NO | -- | --
DOOR SENSORS |  | YES -1 | -- | CONNECT TO MODULE - NO
AIRFLOW SENSORS |  | NO | -- | --
RPM SENSORS |  | YES | -- | --
TEMPERATURE ZONE |  | Low Temp (LT) | -- | --
CABINET HEATERS |  | NO | -- | --
DEFOG HEATERS |  | NO | -- | --
FACE FANS |  | NO | -- | --
VENT FANS |  | YES | -- | --
BEACONS |  | No |  | --
SURGE SUPPRESSORS |  | No
CHOOSE POWER SYSTEM |  | PS REDUNDANCY BOARD | --
PERIPHERAL CONFIGURATION - ADVANCED SETUP |  |  |  |  | SIGN 1
DOOR SWITCH 2 (TC) |  | 1 | 1 | VIP 1
UPS | Generic UPS | By Power | 4 Hour | Default IP
| Entire display | Watts - 650 | Ethernet
SYSTEM CONFIGURATION VF-2369-96X336-20-RGB G1 @1 |  |  |  |  | SIGN/S
OPTION |  | VALUE
MODEL |  | VF |  |  | SIGN 2
ACCESS |  | REAR
MODULE | MODULE TYPE | FULL COLOR
| MODULE POWER TYPE | ProLink5
| MODULE SIZE | 16X16
| PIXEL PITCH | 20
PIXEL HEIGHT |  | 96
PIXEL WIDTH |  | 336
TYPE |  | FULL MATRIX
DISPLAY INTERFACE |  | 1
WIRING LAYOUT |  | BAYS
PERIPHERAL CONFIGURATION - GUIDED SETUP |  |  |  |  | SIGN 2
OPTION |  | VALUE | ADDRESS | LOCATION
ADD LIGHT SENSORS (LUX) |  | MULTI-DIRECTIONAL (MDLS) | DEFAULT | ON DISPLAY INTERFACE
ADD TEMP SENSORS |  | MODULE | DEFAULT | ON DISPLAY INTERFACE
HAS HUMIDITY SENSORS |  | NO | DEFAULT | ON DISPLAY INTERFACE
HAS ISOLATION BOARDS |  | NO | -- | ON DISPLAY INTERFACE
HAS DCIO |  | YES | -- | --
VCB II RETRO |  | NO | -- | --
HAS DOOR SENSORS (SIGN) |  | YES 1 | -- | CONNECT TO MODULE - NO
HAS AIRFLOW SENSORS |  | NO | -- | --
HAS RPM SENSORS |  | YES | -- | --
SPECIFY TEMPERATURE ZONE |  | LOW TEMP (LT)
ADD CABINET HEATERS |  | NO | -- | --
ADD DEFOG HEATERS |  | NO | -- | --
FACE FANS |  | NO | -- | --
ADD VENT FANS |  | YES | -- | --
HAS BEACONS |  | NO | -- | --
HAS SURGE SUPPRESSORS |  | YES 2 | -- | --
CHOOSE POWER SYSTEM |  | PS Redundancy Board | -- | --
PERIPHERAL CONFIGURATION - ADVANCED SETUP |  |  |  |  | SIGN 2
PS Redundancy Board | Module Output - | I/O Board Outputs - NO | Sensor Address -1 | On 1ST Display Interface
PS Redundancy Board | Module Output - | I/O Board Outputs - NO | Sensor Address -2 | On 1ST Display Interface
CUSTOM OPTIONS
SYSTEM BACKUP FILES |  |  | DD5888367 | GUIDE - DD4832617
TRANSLATION TABLE |  |  | N/A | AUTO
CONTROLLER CONFIGURATION PACKAGE |  |  | N/A
Reference Drawings
Site Notes
Note on G4: Pat Lilla: When using a VFC to control multiple signs, this is the quantity of signs for the the same sign type and size. Example 1,2,3,4
Note on D13: Pat Lilla: This is the quantity of VCBs or PLRs in one sign. If it is going DMP right to modules then we need to Configure to 0 - this will give us "none" for display interfaces.
Note on D28: Will Tucker: - No beacons - select 0 - Beacons - select 1 - We do not use option 2 at this point. Email from Scott Donelan: 0 = no beacons 1 = create 1 beacon peripheral 2 = create 2 beacon peripherals I believe when you choose ‘1’ then we set / clr the 1st dedicated beacon output. If you were to choose ‘2’ then a second beacon peripheral would also set the 2nd dedicated beacon output (though maybe that’s never needed).
Note on D38: Will Tucker: - By Brightness used with Alpha UPS - By Power used with Multilink UPS
Note on G44: Pat Lilla: When using a VFC to control multiple signs, this is the quantity of signs for the the same sign type and size. Example 1,2,3,4
Note on D53: Pat Lilla: This is the quantity of PLR's in one sign.
Note on D67: Will Tucker: The fans on the modules are automatically controlled by the VIP base on this settings. Also called Pixel Fans.
Note on D74: Will Tucker: G1 - supports PS Redundancy Board option G2 - Does not support PS Redundancy option - use Gen IV - add PSRBs in advanced.
Note on E77: Will Tucker: - Address will only change when the PSRBs are in a TC.
Note on F77: Will Tucker: PSRB location - On Display Interface - In Sign - VIP 1 - In TC
Note on F78: Will Tucker: PSRB location - On Display Interface - In Sign - VIP 1 - In TC