## Sheet1
DD5651806 |  | C34022 JFK, Site Config, VF-2360-60X320 @1, VF-2360-60X120 @1 |  |  | Rev 00
SYSTEM CONFIGURATION VF-2360-60X320-20-RGB G1 @1 |  |  |  |  | SIGN/S
OPTION |  | VALUE
MODEL |  | VF |  |  | 1
ACCESS |  | REAR
MODULE | MODULE TYPE | FULL COLOR
| MODULE POWER TYPE | ProLink5
| MODULE SIZE | 20X20
| PIXEL PITCH | 16
PIXEL HEIGHT |  | 60
PIXEL WIDTH |  | 320
TYPE |  | FULL MATRIX
DISPLAY INTERFACE |  | 1
WIRING LAYOUT |  | BAYS
PERIPHERAL CONFIGURATION - GUIDED SETUP |  |  |  |  | 1
OPTION |  | VALUE | ADDRESS | LOCATION
ADD LIGHT SENSORS (LUX) |  | MULTI-DIRECTIONAL (MDLS) | DEFAULT | ON DISPLAY INTERFACE
ADD TEMP SENSORS |  | MODULE | DEFAULT | ON DISPLAY INTERFACE
HAS HUMIDITY SENSORS |  | NO | DEFAULT | ON DISPLAY INTERFACE
HAS ISOLATION BOARDS |  | NO | -- | ON DISPLAY INTERFACE
HAS DCIO |  | YES | -- | --
VCB II RETRO |  | NO | -- | --
HAS DOOR SENSORS (SIGN) |  | YES 1 | -- | CONNECT TO MODULE - NO
HAS AIRFLOW SENSORS |  | NO | -- | --
HAS RPM SENSORS |  | YES | -- | --
SPECIFY TEMPERATURE ZONE |  | MEDIUM TEMP (MT)
ADD CABINET HEATERS |  | NO | -- | --
ADD DEFOG HEATERS |  | NO | -- | --
FACE FANS |  | NO | -- | --
ADD VENT FANS |  | YES | -- | --
HAS BEACONS |  | NO | -- | --
HAS SURGE SUPPRESSORS |  | YES 2 | -- | --
CHOOSE POWER SYSTEM |  | PS REDUNDANCY BOARD | -- | --
SYSTEM CONFIGURATION VF-2360-60X120-20-RGB G1 @1 |  |  |  |  | SIGN/S
OPTION |  | VALUE
MODEL |  | VF |  |  | 2
ACCESS |  | REAR
MODULE | MODULE TYPE | FULL COLOR
| MODULE POWER TYPE | ProLink5
| MODULE SIZE | 20X20
| PIXEL PITCH | 16
PIXEL HEIGHT |  | 60
PIXEL WIDTH |  | 120
TYPE |  | FULL MATRIX
DISPLAY INTERFACE |  | 1
WIRING LAYOUT |  | BAYS
PERIPHERAL CONFIGURATION - GUIDED SETUP |  |  |  |  | 2
OPTION |  | VALUE | ADDRESS | LOCATION
ADD LIGHT SENSORS (LUX) |  | MULTI-DIRECTIONAL (MDLS) | DEFAULT | ON DISPLAY INTERFACE
ADD TEMP SENSORS |  | MODULE | DEFAULT | ON DISPLAY INTERFACE
HAS HUMIDITY SENSORS |  | NO | DEFAULT | ON DISPLAY INTERFACE
HAS ISOLATION BOARDS |  | NO | -- | ON DISPLAY INTERFACE
HAS DCIO |  | YES | -- | --
VCB II RETRO |  | NO | -- | --
HAS DOOR SENSORS (SIGN) |  | YES 1 | -- | CONNECT TO MODULE - NO
HAS AIRFLOW SENSORS |  | NO | -- | --
HAS RPM SENSORS |  | YES | -- | --
SPECIFY TEMPERATURE ZONE |  | MEDIUM TEMP (MT)
ADD CABINET HEATERS |  | NO | -- | --
ADD DEFOG HEATERS |  | NO | -- | --
FACE FANS |  | NO | -- | --
ADD VENT FANS |  | YES | -- | --
HAS BEACONS |  | NO | -- | --
HAS SURGE SUPPRESSORS |  | YES 2 | -- | --
CHOOSE POWER SYSTEM |  | PS REDUNDANCY BOARD | -- | --
PERIPHERAL CONFIGURATION - ADVANCED SETUP
|  | N/A | N/A | N/A
CUSTOM OPTIONS
SYSTEM BACKUP FILES |  |  | DD5651910 | GUIDE - DD4832617
TRANSLATION TABLE |  |  | N/A | AUTO
CONTROLLER CONFIGURATION PACKAGE |  |  | N/A
Reference Drawings
Common Drawings:
SATA Routing, PLR |  |  |  | DWG-3612838
Light Sensor Assembly and Installation, VF-23** |  |  |  | DWG-3788300
Schematic, Signal, CAN Network, VF-23XX |  |  |  | DWG-3887885
Vertical Mounting Assembly, VF-23** |  |  |  | DWG-4004206
Final Assembly Details, VF-23** |  |  |  | DWG-4611891
Fiber Routing, PLR and Right Power Entrance |  |  |  | DWG-5587784
VF-2360-60x320-16-RGB Drawings:
Site Riser, One Sign, One Traffic Cabinet, VFC, 120/240 VAC |  |  |  | DWG-3787023
Site Riser, Multi Sign, One Traffic Cabinet, VFC, 120/240 VAC |  |  |  | DWG-3799984
Schematic, PSRB, Three High, Three Full Bays, Fan, |  |  |  | DWG-3913810
Schematic, PSRB, Three High, One Full and Two Partial Bays, Fan, |  |  |  | DWG-3913817
Mounting Placement, LM, VF-23** |  |  |  | DWG-4004204
Component Layout, 3x16, Front View, Right Power Entrances |  |  |  | DWG-5652268
Component Layout, 3x16, Rear View, Right Power Entrance |  |  |  | DWG-5652269
Schematic, I/O Board, Six Fans, Door Detection, Two Surges |  |  |  | DWG-5652610
Shop Drawing, VF-23**-3x16 Modules |  |  |  | DWG-5605213
Borders, VF-23**, 3x16 |  |  |  | DWG-5656971
Site Riser, Two Sign Multi, One VFC, 120/240 VAC Power |  |  |  | DWG-5660233
VF-2360-60x120-16-RGB Drawings:
Mounting Placement, SM, VF-23** |  |  |  | DWG-4004694
Shop Drawing, VF-23**-3x6 Modules |  |  |  | DWG-5605207
Borders, VF-23**, 3x6, Small Matrix |  |  |  | DWG-5657627
Site Riser, Two Sign Multi, One VFC, 120/240 VAC Power |  |  |  | DWG-5660233
Schematic, PSRB, Three High, Two Full Bays, Fan, Rear Power Entrance |  |  |  | DWG-5663162
Component Layout, 3x6, Right Power Entrance |  |  |  | DWG-5663212
Schematic, I/O Board, Two Fans, Door Detection, One Surge |  |  |  | DWG-5682428
Site Notes
Note on G4: Pat Lilla: When using a VFC to control multiple signs, this is the quantity of signs for the the same sign type and size. Example 1,2,3,4
Note on D13: Pat Lilla: This is the quantity of PLR's in one sign.
Note on D27: Will Tucker: The fans on the modules are automatically controlled by the VIP base on this settings. Also called Pixel Fans.
Note on G38: Pat Lilla: When using a VFC to control multiple signs, this is the quantity of signs for the the same sign type and size. Example 1,2,3,4
Note on D47: Pat Lilla: This is the quantity of PLR's in one sign.
Note on D61: Will Tucker: The fans on the modules are automatically controlled by the VIP base on this settings. Also called Pixel Fans.
Note on D72: Will Tucker: - By Brightness used with Alpha UPS - By Power used with Multilink UPS