## Sheet1
DD5631890 | C34048 Alaska DOT, Site Config, VM-1020-24X112-20-RGB G5 |  |  |  | Rev 00
SYSTEM CONFIGURATION VM-1020-24X112-20-RGB G5 @1 |  |  |  |  | SIGN/S
OPTION |  | VALUE
MODEL |  | VM |  |  | 1
ACCESS |  | FRONT
MODULE | MODULE TYPE | FULL COLOR
| MODULE POWER TYPE | GEN 4 (24 VOLT BUS)
| MODULE SIZE | 24X16
| PIXEL PITCH | 20
PIXEL HEIGHT |  | 24
PIXEL WIDTH |  | 112
TYPE |  | FULL MATRIX
DISPLAY INTERFACE |  | 1
WIRING LAYOUT |  | BAYS
SYSTEM CONFIGURATION - OPTIONAL SETUP - USED FOR PERM MSG SETUPS |  |  |  |  | 1
OPTION |  | VALUE
UPLOAD CONTRACT SCRIPTS |  | SELECT PERM MESSAGE
RUN SCRIPT |  | SELECT PERM MESSAGE
MESSAGE CONTROL - USED FOR PERM MSG SETUPS - THESE STEPS NEED TO BE DONE AFTER LOADING OF THE SYSTEM BACKUP |  |  |  |  | 1
OPTION |  | VALUE
EVENT MESSAGES | CONFIGURE | MESSAGES | SHORT POWER RECOVERY | PERMANENT 3
EVENT MESSAGES | CONFIGURE | MESSAGES | LONG POWER RECOVERY | PERMANENT 3
EVENT MESSAGES | CONFIGURE | MESSAGES | RESET | PERMANENT 3
RUN SAVED MESSAGE | PERMANENT 3 | CONFIRM
SHARED - ETHERNET I/O - THESE STEPS NEED TO BE DONE AFTER LOADING OF THE SYSTEM BACKUP |  |  |  |  | 1
ENABLE/DISABLE | ENABLE
CHANGE DEVICE | MOXA IOLOGIK E1212 |  | MOXA SETUP GUIDE - DD3709979
IP ADDRESS | CUSTOMER PROVIDED
PORT | 502 |  | NOTE: ADJUST TO CUSTOMER SPEC - 502 IS DEFAULT
TIMEOUT | 30000 MS |  | NOTE: ADJUST TO CUSTOMER SPEC - 30000 IS DEFAULT
POLL RATE | 5000 MS |  | NOTE: ADJUST TO CUSTOMER SPEC - 5000 IS DEFAULT
PERIPHERAL CONFIGURATION - GUIDED SETUP |  |  |  |  | 1
OPTION |  | VALUE | ADDRESS | LOCATION
LIGHT (LUX) |  | LINE | DEFAULT | ON DISPLAY INTERFACE
TEMP |  | MODULE | DEFAULT | ON DISPLAY INTERFACE
HUMIDITY |  | NO | -- | --
ISOLATION BOARD |  | NO | --
DC I/O |  | NO
VCB II Retro |  | NO
DOOR SWITCH (SIGN) |  | 1 | -- | CONNECT TO MODULE - NO
AIRFLOW SENSORS |  | NO | --
RPM SENSORS |  | NO | -- | --
CABINET HEATERS |  | NO | -- | --
DEFOG HEATERS |  | NO | -- | --
FACE FANS |  | NO | -- | --
VENT FANS |  | YES | -- | --
BEACONS |  | NO | -- | --
SURGE SUPPRESSORS |  | 1 | -- | --
POWER SYSTEM |  | Gen IV
PERIPHERAL CONFIGURATION - ADVANCED SETUP |  |  |  |  | 1
|  | N/A | N/A | N/A
PS Redundancy Board | Module Output - 2 | I/O Board Outputs - NO | Sensor Address -1 | On 1st Display Interface
Add over height detector | ETHERNET I/O 1 | 1 | YES | Permanent - 2
CUSTOM OPTIONS |  |  |  |  | 1
SYSTEM BACKUP FILES |  |  | DD5632284 | GUIDE - DD4832617
TRANSLATION TABLE |  |  | ER-5518374 / DD5518374 | GUIDE - DD3513398
PERMANENT MESSAGE PACKAGE |  |  | ER-5631915 | GUIDE - DD3350029
Reference Drawings
VM-1020 Drawings:
Final Assembly, VM-1020-**x**-** |  |  | DWG-4634211
Schematic, VM-1020, Fan Detail |  |  | DWG-4636940
Schematic, Signal, VM-1020, One Surge |  |  | DWG-4647302
Shop Drawing, VM-102X-24x112-20-RGB |  |  | DWG-4876833
Site Riser, VM-1020, AC, One DMP-5060 Controller in Sign, Ethernet I/O |  |  | DWG-5629739
Schematic, VM-1020, AC, Redundancy, 24H, 112W, Ethernet I/O |  |  | DWG-5632261
Ethernet I/O Switch Drawings:
Assembly, Ethernet Remote I/O to Wall Pack |  |  | DWG-3591452
Schematic, Ethernet I/O, Signal, Two Input |  |  | DWG-5632635
Installation Ethernet I/O, VM-102X |  |  | DWG-5642718
Site Notes
TT AND PERM MSGS ARE PRELOADED ON SYSTEM BACKUP
Inverter (normally open) is set to "no" and closed for OHD
Note on C13: Will Tucker: MUST USE ALIAS TO SIGN OPTION WHEN WE HAVE 1 VCB CONTROLLING 2 OR MORE SIGNS
Note on D12: Will Tucker: - P2183 VMs are full Matrix - P1447 VMs would use Line Matrix.
Note on D13: Pat Lilla: This is the quantity of VCB's in one sign.
Note on D14: Will Tucker: - P2183 VMs are by BAYS - P1447 VMs are by ROWS
Note on D40: Pat Lilla: LINE is the light sensor on the Module.
Note on D48: Will Tucker: - GEN I (P1447) - No RPM - GEN IV (P1447) - Has RPM - P2183 - No RPM
Note on D52: Will Tucker: Gen 1 - No Fans
Note on D53: Will Tucker: - No beacons - select 0 - Beacons - select 1 - We do not use option 2 at this point. Email from Scott Donelan: 0 = no beacons 1 = create 1 beacon peripheral 2 = create 2 beacon peripherals I believe when you choose ‘1’ then we set / clr the 1st dedicated beacon output. If you were to choose ‘2’ then a second beacon peripheral would also set the 2nd dedicated beacon output (though maybe that’s never needed).
Note on D54: Will Tucker: GEN 1 - No Surges
Note on D55: Will Tucker: P2183 - Select Gen IV - the PSRB options must be manually selected at this time.
Note on D59: Will Tucker: - By Brightness used with Alpha UPS - By Power used with Multilink UPS
Note on E31: Will Tucker: - Address will only change when the PSRBs are in a TC.
Note on E61: Will Tucker: - Address will only change when the PSRBs are in a TC.
Note on F31: Will Tucker: PSRB location - On Display Interface - In Sign - VIP 1 - In TC
Note on F47: Pat Lilla: - CAN used when VCB is in the sign. - I/O used when VCB in the VCB Enclosure
Note on F59: Will Tucker: Default IP on the Multilink is 172.16.192.50.
Note on F61: Will Tucker: PSRB location - On Display Interface - In Sign - VIP 1 - In TC
Note on G4: Pat Lilla: When using a VFC to control multiple signs, this is the quantity of signs for the the same sign type and size. Example 1,2,3,4