## Sheet1
DD5662247 |  | C34146 South Dakota DOT, Site Config, VS-5360-40X60-16-RGB @2 |  |  | Rev 00
SYSTEM CONFIGURATION VS-5360-40X60-16-RGB @2 |  |  |  |  | SIGN/S
OPTION |  | VALUE
MODEL |  | VSLS |  |  | 1, 2
ACCESS |  | FRONT
MODULE | MODULE TYPE | FULL COLOR
| MODULE POWER TYPE | ProLink5
| MODULE SIZE | 20X20
| PIXEL PITCH | 16
PIXEL HEIGHT |  | 40
PIXEL WIDTH |  | 60
TYPE |  | FULL MATRIX
DISPLAY INTERFACE | CONFIGURE | 1
WIRING LAYOUT |  | BAYS
PERIPHERAL CONFIGURATION - GUIDED SETUP |  |  |  |  | 1
OPTION |  | VALUE | ADDRESS | LOCATION
Light Sensors (LUX) |  | Front | DEFAULT | ON DISPLAY INTERFACE
TEMP |  | Module | DEFAULT | ON DISPLAY INTERFACE
HUMIDITY |  | NO | -- | --
ISOLATION BOARD |  | NO | -- | --
HAS DCIO |  | NO | -- | --
HAS VCB II RETRO |  | NO | -- | --
DOOR SENSORS |  | NO | -- | --
AIRFLOW SENSORS |  | NO | -- | --
RPM SENSORS |  | YES | -- | --
TEMPERATURE ZONE |  | Low Temp (LT) | -- | --
CABINET HEATERS |  | NO | -- | --
DEFOG HEATERS |  | NO | -- | --
FACE FANS |  | NO | -- | --
VENT FANS |  | YES | -- | --
BEACONS |  | Yes |  | --
SURGE SUPPRESSORS |  | No
CHOOSE POWER SYSTEM |  | PS REDUNDANCY BOARD | --
ADDED CONFIG WHEN WE ARE USING DMPS IN ADVANCED SETUP - NO GUIDED FOR DMP SETUP
PERIPHERAL CONFIGURATION - ADVANCED SETUP |  |  |  |  | 1
|  | N/A | N/A | N/A
ADD LIGHT | Front | DEFAULT | ON 1st Display Interface | MODE - LUX (DEFAULT)
ADD TEMP | Module (SIGN MAX) | DEFAULT | ON 1st Display Interface
ADD DC I/O SENSOR | I/O 1 | BEACONS - YES | Flash Time - 1.0 Seconds
| VENT FANS - 2 | Mode - Synchronize | ON 1st Display Interface
ADD PS REDUN BOARD | MODULE OUTPUTS - 1 | I/O BOARD OUTPUTS - NO | ADDRESS - 1 | ON 1st Display Interface
PERIPHERAL CONFIGURATION - ADVANCED SETUP |  |  |  |  | 2
ADD LIGHT | Front | DEFAULT | ON 1st Display Interface | MODE - LUX (DEFAULT)
ADD TEMP | Module (SIGN MAX) | DEFAULT | ON 1st Display Interface
ADD DC I/O SENSOR | I/O 1 | VENT FANS - 2 | BEACONS - NO | ON 1st Display Interface
ADD PS REDUN BOARD | MODULE OUTPUTS - 1 | I/O BOARD OUTPUTS - NO | ADDRESS - 1 | ON 1st Display Interface
CUSTOM OPTIONS
SYSTEM BACKUP FILES |  |  | DD5662654 | GUIDE - DD4832617
TRANSLATION TABLE |  |  | N/A | AUTO
CONTROLLER CONFIGURATION PACKAGE |  |  | N/A
Reference Drawings
Site Notes
Note on G4: Pat Lilla: When using a VFC to control multiple signs, this is the quantity of signs for the the same sign type and size. Example 1,2,3,4
Note on D13: Pat Lilla: This is the quantity of VCB's in one sign.
Note on D28: Will Tucker: - No beacons - select 0 - Beacons - select 1 - We do not use option 2 at this point. Email from Scott Donelan: 0 = no beacons 1 = create 1 beacon peripheral 2 = create 2 beacon peripherals I believe when you choose ‘1’ then we set / clr the 1st dedicated beacon output. If you were to choose ‘2’ then a second beacon peripheral would also set the 2nd dedicated beacon output (though maybe that’s never needed).
Note on D40: Will Tucker: - By Brightness used with Alpha UPS - By Power used with Multilink UPS