## Sheet1
DD5699291 |  | C34243 Indiana Toll, Site Config, VF-2020-96X336 @1, VS-5369-32X48 @2 |  |  | Rev 00
SYSTEM CONFIGURATION VF-2020-96X336-20-RGB G4 @1 |  |  |  |  | CONTROLLER # SIGN/S #
OPTION |  | VALUE
MODEL |  | VF |  |  | VFC 1 SIGN 1
ACCESS |  | WALK-IN
MODULE | MODULE TYPE | FULL COLOR
| MODULE POWER TYPE | GEN 4 (24 VOLT BUS)
| MODULE SIZE | 24X16
| PIXEL PITCH | 20
PIXEL HEIGHT |  | 96
PIXEL WIDTH |  | 336
TYPE |  | FULL MATRIX
DISPLAY INTERFACE |  | 1
WIRING LAYOUT |  | BAYS
PERIPHERAL CONFIGURATION - GUIDED SETUP |  |  |  |  | VFC 1 SIGN 1
OPTION |  | VALUE | ADDRESS | LOCATION
LIGHT (LUX) |  | AMBIENT | DEFAULT | ON DISPLAY INTERFACE
LIGHT (LUX) |  | FRONT | DEFAULT | ON DISPLAY INTERFACE
LIGHT (LUX) |  | REAR | DEFAULT | ON DISPLAY INTERFACE
TEMP |  | EXTERNAL | DEFAULT | ON DISPLAY INTERFACE
TEMP |  | MODULE | DEFAULT | ON DISPLAY INTERFACE
HUMIDITY |  | INTERNAL | DEFAULT | ON DISPLAY INTERFACE
ISOLATION BOARD |  | 4 | -- | IN SIGN - YES
DC I/O |  | NO
VCB II Retro |  | NO
DOOR SWITCH (SIGN) |  | YES - 1 | -- | CONNECT TO MODULE - NO
AIRFLOW SENSORS |  | NO | -- | --
RPM SENSORS |  | 4 | -- | --
CABINET HEATERS |  | NO | -- | --
DEFOG HEATERS |  | YES | -- | --
FACE FANS |  | NO | -- | --
VENT FANS |  | YES | -- | --
BEACONS |  | NO |  | --
SURGE SUPPRESSORS |  | YES - 1 | -- | --
POWER SYSTEM |  | Gen IV (Default)
PERIPHERAL CONFIGURATION - ADVANCED SETUP |  |  |  |  | 1
|  | N/A | N/A | N/A
SYSTEM CONFIGURATION VS-5369-32X48-20-RGB G1 @2 |  |  |  |  | SIGN/S
OPTION |  | VALUE
MODEL |  | VSLS |  |  | DMP 1 SIGN 1 DMP 2 SIGN 1
ACCESS |  | FRONT
MODULE | MODULE TYPE | FULL COLOR
| MODULE POWER TYPE | ProLink5
| MODULE SIZE | 16X16
| PIXEL PITCH | 20
PIXEL HEIGHT |  | 32
PIXEL WIDTH |  | 48
TYPE |  | FULL MATRIX
DISPLAY INTERFACE |  | 1
WIRING LAYOUT |  | BAYS
PERIPHERAL CONFIGURATION - ADVANCED SETUP |  |  |  |  | DMP 1 SIGN 1
ADD LIGHT | Front | DEFAULT | ON VIDEO PROCESSOR | MODE - LUX (DEFAULT)
ADD TEMP | Module (SIGN MAX) | DEFAULT | ON VIDEO PROCESSOR
ADD DC I/O SENSOR | I/O 1 | BEACONS - YES 1.5 SEC | SECONDS - 1.5
| VENT FANS - 2 | ALTERNATE | ON VIDEO PROCESSOR
ADD PS REDUN BOARD | MODULE OUTPUTS - 1 | I/O BOARD OUTPUTS - NO | ADDRESS - 1 | ON VIDEO PROCESSOR
PERIPHERAL CONFIGURATION - ADVANCED SETUP |  |  |  |  | DMP 2 SIGN 1
ADD LIGHT | Front | DEFAULT | ON VIDEO PROCESSOR | MODE - LUX (DEFAULT)
ADD TEMP | Module (SIGN MAX) | DEFAULT | ON VIDEO PROCESSOR
ADD DC I/O SENSOR | I/O 1 | VENT FANS - 2 | BEACONS - NO | ON VIDEO PROCESSOR
ADD PS REDUN BOARD | MODULE OUTPUTS - 1 | I/O BOARD OUTPUTS - NO | ADDRESS - 1 | ON VIDEO PROCESSOR
CUSTOM OPTIONS |  |  |  |  | 1
VFC - SYSTEM BACKUP FILES - VF-2020 |  |  | DD5699407 | GUIDE - DD4832617
DMP 1 - SYSTEM BACKUP FILES - VS-5369 W/ BEACON CONTROLLER |  |  | DD5700174 | GUIDE - DD4832617
DMP 2 - SYSTEM BACKUP FILES - VS-5369 |  |  | DD5700163 | GUIDE - DD4832617
VFC - TRANSLATION TABLE |  |  | N/A | AUTO
DMP 1 - TRANSLATION TABLE |  |  | N/A | AUTO
DMP 2 - TRANSLATION TABLE |  |  | N/A | AUTO
CONTROLLER CONFIGURATION PACKAGE |  |  | N/A
Reference Drawings
Site Notes
Note on G4: Pat Lilla: When using a VFC to control multiple signs, this is the quantity of signs for the the same sign type and size. Example 1,2,3,4
Note on D13: Pat Lilla: This is the quantity of VCB's in one sign.
Note on D14: Will Tucker: - Gen 3 - Rows - Gen 4 - Bays
Note on D22: Will Tucker: JUST USE MOD TEMPS. Per Denver K.
Note on B24: Will Tucker: - Power Supplies
Note on F28: Karl Seidl: If there is airflow then this is I/O.
Note on D34: Will Tucker: - No beacons - select 0 - Beacons - select 1 - We do not use option 2 at this point. Email from Scott Donelan: 0 = no beacons 1 = create 1 beacon peripheral 2 = create 2 beacon peripherals I believe when you choose ‘1’ then we set / clr the 1st dedicated beacon output. If you were to choose ‘2’ then a second beacon peripheral would also set the 2nd dedicated beacon output (though maybe that’s never needed).
Note on D40: Will Tucker: - By Brightness used with Alpha UPS - By Power used with Multilink UPS
Note on G46: Pat Lilla: When using a VFC to control multiple signs, this is the quantity of signs for the the same sign type and size. Example 1,2,3,4
Note on D55: Pat Lilla: This is the quantity of VCB's in one sign.