## Sheet1
DD5773546 | C34329 Tennessee DOT, Site Config, VX-2420-64X80-20-RGB G4 @1 |  |  |  | Rev 00
SYSTEM CONFIGURATION VX-2420-64X80-20-RGB G4 @1 |  |  |  |  | SIGN/S
OPTION |  | VALUE
MODEL |  | VX |  |  | 1
ACCESS |  | FRONT
MODULE | MODULE TYPE | FULL COLOR
| MODULE POWER TYPE | GEN 4 (24 VOLT BUS)
| MODULE SIZE | 16X16
| PIXEL PITCH | 20
PIXEL HEIGHT |  | 64
PIXEL WIDTH |  | 80
TYPE |  | FULL MATRIX
DISPLAY INTERFACE |  | 1
WIRING LAYOUT |  | BAYS
PERIPHERAL CONFIGURATION - GUIDED SETUP |  |  |  |  | 1
OPTION |  | VALUE | ADDRESS | LOCATION
LIGHT (LUX) |  | LINE | DEFAULT | ON DISPLAY INTERFACE
TEMP |  | MODULE | DEFAULT | ON DISPLAY INTERFACE
HUMIDITY |  | NO
ISOLATION BOARD |  | NO
DC I/O |  | NO
VCB II Retro |  | NO
DOOR SWITCH (SIGN) |  | 1 | -- | CONNECT TO MODULE - NO
AIRFLOW SENSORS |  | NO | --
RPM SENSORS |  | 2 | -- | --
CABINET HEATERS |  | NO | -- | --
DEFOG HEATERS |  | NO | -- | --
FACE FANS |  | NO | -- | --
VENT FANS |  | YES | -- | --
BEACONS |  | NO | -- | --
SURGE SUPPRESSORS |  | 1 | -- | --
POWER SYSTEM |  | Gen IV
PERIPHERAL CONFIGURATION - ADVANCED SETUP |  |  |  |  | 1
DOOR SWITCH 2 (TC) |  | 1 | 1 | VIP 1
PS Redundancy Board | Module Output - 3 | I/O Board Outputs - NO | Sensor Address -1 | ON 1ST DISPLAY INTERFACE
CUSTOM OPTIONS |  |  |  |  | 1
SYSTEM BACKUP FILES |  |  | DD5773703 | GUIDE - DD4832617
TRANSLATION TABLE |  |  | N/A
CONTROLLER CONFIGURATION PACKAGE |  |  | N/A
Reference Drawings
Site Notes
Note on G4: Pat Lilla: When using a VFC to control multiple signs, this is the quantity of signs for the the same sign type and size. Example 1,2,3,4
Note on D12: Will Tucker: - P2183 VMs are full Matrix - P1447 VMs would use Line Matrix.
Note on C13: Will Tucker: MUST USE ALIAS TO SIGN OPTION WHEN WE HAVE 1 VCB CONTROLLING 2 OR MORE SIGNS
Note on D13: Pat Lilla: This is the quantity of VCB's in one sign.
Note on D14: Will Tucker: - P2183 VMs are by BAYS - P1447 VMs are by ROWS
Note on D18: Pat Lilla: LINE is the light sensor on the Module.
Note on F25: Pat Lilla: - CAN used when VCB is in the sign. - I/O used when VCB in the VCB Enclosure
Note on D26: Will Tucker: - GEN I (P1447) - No RPM - GEN IV (P1447) - Has RPM - P2183 - No RPM
Note on D30: Will Tucker: Gen 1 - No Fans
Note on D31: Will Tucker: - No beacons - select 0 - Beacons - select 1 - We do not use option 2 at this point. Email from Scott Donelan: 0 = no beacons 1 = create 1 beacon peripheral 2 = create 2 beacon peripherals I believe when you choose ‘1’ then we set / clr the 1st dedicated beacon output. If you were to choose ‘2’ then a second beacon peripheral would also set the 2nd dedicated beacon output (though maybe that’s never needed).
Note on D32: Will Tucker: GEN 1 - No Surges
Note on D33: Will Tucker: P2183 - Select Gen IV - the PSRB options must be manually selected at this time.
Note on D37: Will Tucker: - By Brightness used with Alpha UPS - By Power used with Multilink UPS
Note on F37: Will Tucker: Default IP on the Multilink is 172.16.192.50. This is used when set to the AUX port on the VFC. Most likely not the "common" setup but it is our default since we dont have IP info provided. If it goes to a router, the IP will need to be updated to the new IP of the UPS for this setting.
Note on E39: Will Tucker: - Address will only change when the PSRBs are in a TC.
Note on F39: Will Tucker: PSRB location - On Display Interface - In Sign - VIP 1 - In TC