## Sheet1
DD5747362 | C34579 Idaho DOT, Site Config, VRMD-27X105-66-A G5 (C11325 VF-1000 Retro'd) |  |  |  | Rev 00
SYSTEM CONFIGURATION VRMD-27X105-66-A G5 @1 |  |  |  |  | SIGN/S
OPTION |  | VALUE
MODEL |  | VF |  |  | 1
ACCESS |  | WALK-IN
MODULE | MODULE TYPE | MONOCHROME
| MODULE POWER TYPE | GEN 4 (24 VOLT BUS)
| MODULE SIZE | 9X5
| PIXEL PITCH | 66
PIXEL HEIGHT |  | 27
PIXEL WIDTH |  | 105
TYPE |  | FULL MATRIX
DISPLAY INTERFACE |  | 1
WIRING LAYOUT |  | BAYS
PERIPHERAL CONFIGURATION - GUIDED SETUP |  |  |  |  | 1
OPTION |  | VALUE | ADDRESS | LOCATION
MULTI-DIRECTIONAL (MDLS) |  | LUX - YES | DEFAULT | ON DISPLAY INTERFACE
TEMP |  | MODULE | DEFAULT | ON DISPLAY INTERFACE
HUMIDITY |  | INTERNAL | DEFAULT | ON DISPLAY INTERFACE
ISOLATION BOARD |  | NO | --
DC I/O |  | NO
VCB II Retro |  | NO
DOOR SWITCH (SIGN) |  | YES - 1 | -- | CONNECT TO MODULE - NO
AIRFLOW SENSORS |  | NO | -- | --
RPM SENSORS |  | NO | -- | --
CABINET HEATERS |  | YES | -- | --
DEFOG HEATERS |  | YES | -- | --
FACE FANS |  | NO | -- | --
VENT FANS |  | YES | -- | --
BEACONS |  | YES |  | --
SURGE SUPPRESSORS |  | YES - 1 | -- | --
POWER SYSTEM |  | Gen IV (Default)
PERIPHERAL CONFIGURATION - ADVANCED SETUP |  |  |  |  | 1
|  | N/A | N/A | N/A
ADD LIGHT |  | FRONT | SPECIFY - 5 | ON 1ST DISPLAY INTERFACE - LUX
PS Redundancy Board | Module Output - 4 | I/O Board Outputs - NO | Sensor Address -1 | On 1ST Display Interface
PS Redundancy Board | Module Output - 3 | I/O Board Outputs - NO | Sensor Address -2 | On 1ST Display Interface
CUSTOM OPTIONS
SYSTEM BACKUP FILES |  |  | N/A | GUIDE - DD4832617
TRANSLATION TABLE |  |  | N/A | AUTO
PERMANENT MESSAGES |  |  | N/A
Reference Drawings
Site Notes
Note on G4: Pat Lilla: When using a VFC to control multiple signs, this is the quantity of signs for the the same sign type and size. Example 1,2,3,4
Note on D13: Pat Lilla: This is the quantity of VCB's in one sign.
Note on D14: Will Tucker: - Gen 3 - Rows - Gen 4 - Bays
Note on B21: Will Tucker: - Power Supplies
Note on F25: Karl Seidl: If there is airflow then this is I/O.
Note on D31: Will Tucker: - No beacons - select 0 - Beacons - select 1 - We do not use option 2 at this point. Email from Scott Donelan: 0 = no beacons 1 = create 1 beacon peripheral 2 = create 2 beacon peripherals I believe when you choose ‘1’ then we set / clr the 1st dedicated beacon output. If you were to choose ‘2’ then a second beacon peripheral would also set the 2nd dedicated beacon output (though maybe that’s never needed).
Note on D37: Will Tucker: - By Brightness used with Alpha UPS - - By Power used with Multilink UPS
Note on E39: Will Tucker: Devin Cressy - add front light on address 5 - did not say if default would be 5.
Note on F40: Will Tucker: PSRB location - On Display Interface - In Sign - VIP 1 - In TC
Note on F41: Will Tucker: PSRB location - On Display Interface - In Sign - VIP 1 - In TC