## Sheet1
DD5788048 | C34626 South Dakota DOT, Site Config, VC6-80X125-15-RGB-SF |  |  |  | REV 00
SYSTEM CONFIGURATION VC6-80X125-15-RGB-SF @1 |  |  |  |  | SIGN/S
OPTION |  | VALUE |  |  | 1
MODEL |  | VS6 (GS6)
ACCESS |  | FRONT
MODULE | MODULE TYPE | FULL COLOR
| MODULE POWER TYPE | ProLink5
| MODULE SIZE | 20X25
| PIXEL PITCH | 16
PIXEL HEIGHT |  | 80
PIXEL WIDTH |  | 125
TYPE |  | FULL MATRIX
DISPLAY INTERFACE |  | 1
WIRING LAYOUT |  | ROWS
PERIPHERAL CONFIGURATION - ADVANCED SETUP |  |  |  |  | 1
LIGHT (LUX) |  | FRONT | SPECIFY - 2 | ON 1st DISPLAY INTERFACE
TEMP |  | MODULE | DEFAULT | ON 1st DISPLAY INTERFACE
Over Height Detector |  | VIP 1 (PIN 2) | INVERTED - YES | MESSAGE TO RUN - DEFAULT
CUSTOM OPTIONS |  |  |  |  | 1
SYSTEM BACKUP FILES |  |  | DD5788187 | GUIDE - DD4832617
SITE TRANSLATION TABLE |  |  | ER-5095513 / DD5095513 | GUIDE - DD3513398
CONTROLLER CONFIGURATION PACKAGE |  |  | N/A
Reference Drawings
Site Notes
Note on D8: Will Tucker: * 19.85 - 16X20 MOD * 15.85 - 20X25 MOD * 26. - UNKNOWN
Note on D13: Pat Lilla: This is the quantity of VCB's in one sign.
Note on B19: Will Tucker: Over height Detector - When we go right to the VFC (VIP) make sure the inverter is set to yes.