## Sheet1
DD5869508 |  | C35257 Arizona DOT, Site Config, VRCD-3X18-66-A (Retro) |  |  | Rev 00
SYSTEM CONFIGURATION VRCD-3X18-66-A @1 (Retro) |  |  |  |  | SIGN/S
OPTION |  | VALUE
MODEL |  | VF |  |  | 1
ACCESS |  | WALK-IN
MODULE | MODULE TYPE | MONOCHROME
| MODULE POWER TYPE | GEN 4 (24 VOLT BUS)
| MODULE SIZE | 7X5
| PIXEL PITCH | 66
PIXEL HEIGHT |  | 21
PIXEL WIDTH |  | 90
TYPE |  | CHARACTER MATRIX
DISPLAY INTERFACE |  | 1
WIRING LAYOUT |  | BAYS
PERIPHERAL CONFIGURATION - GUIDED SETUP |  |  |  |  | 1
OPTION |  | VALUE | ADDRESS | LOCATION
LIGHT (NO LUX) |  | AMBIENT | DEFAULT | ON DISPLAY INTERFACE
LIGHT (NO LUX) |  | FRONT | DEFAULT | ON DISPLAY INTERFACE
LIGHT ( NO LUX) |  | REAR | DEFAULT | ON DISPLAY INTERFACE
TEMP |  | EXTERNAL | DEFAULT | ON DISPLAY INTERFACE
TEMP |  | MODULE | DEFAULT | ON DISPLAY INTERFACE
HUMIDITY |  | NO
ISOLATION BOARD |  | NO | --
DC I/O |  | NO
VCB II Retro |  | NO
DOOR SWITCH (SIGN) |  | NO | --
AIRFLOW SENSORS |  | NO | -- | --
RPM SENSORS |  | NO | -- | --
CABINET HEATERS |  | NO | -- | --
DEFOG HEATERS |  | YES | -- | --
FACE FANS |  | YES | -- | --
VENT FANS |  | YES | -- | --
BEACONS |  | NO |  | --
SURGE SUPPRESSORS |  | YES - 1 | -- | --
POWER SYSTEM |  | PS Redundancy Board
PERIPHERAL CONFIGURATION - ADVANCED SETUP |  |  |  |  | 1
|  | N/A | N/A | N/A
PS Redundancy Board | Module Output - 5 | I/O Board Outputs - NO | Sensor Address -1 | On 1ST Display Interface
PS Redundancy Board | Module Output - 4 | I/O Board Outputs - NO | Sensor Address -2 | On 1ST Display Interface
CUSTOM OPTIONS
SYSTEM BACKUP FILES |  |  | DD5869743 | GUIDE - DD4832617
TRANSLATION TABLE |  |  | ER-5869703 / DD5869703 | GUIDE - DD3513398
PERMANENT MESSAGES |  |  | N/A
Reference Drawings
VRCD-3-18-66-A C11325 Drawings:
Site Riser, VF-2X20, VFC in Traffic Cabinet |  |  |  | DWG-3686201
Schematic, Signal, VRCD-3-18-66, Generic By Bay |  |  |  | DWG-5869780
DC Layout, VRCD-3-18-66-A, PSRB |  |  |  | DWG-5870525
Schematic, Power Supply to PSRB, Six PS, VRCD-3-18-66mm-A |  |  |  | DWG-5870616
Schematic, Face Panel, VRCD-3-18-66-A |  |  |  | DWG-5871252
Schematic, Service Control Panel, 120 VAC |  |  |  | DWG-5871844
Schematic, VRCD-3-18-66-A, 120 VAC |  |  |  | DWG-5872184
Breaker Schedule, VRCD, Twenty Position Panel, Two PSGs |  |  |  | DWG-5872681
Rear Electrical, VRCD-3-18-66-A, C13620 |  |  |  | DWG-5889284
Assembly, Six Power Supplies, Two PSRBs, VRCD |  |  |  | DWG-5889388
Assembly, Ventilation Fan with Mounting Bracket, VRCD |  |  |  | DWG-5889425
Site Notes
Note on G4: Pat Lilla: When using a VFC to control multiple signs, this is the quantity of signs for the the same sign type and size. Example 1,2,3,4
Note on D13: Pat Lilla: This is the quantity of VCB's in one sign.
Note on D14: Will Tucker: - Gen 3 - Rows - Gen 4 - Bays
Note on B24: Will Tucker: - Power Supplies
Note on F28: Karl Seidl: If there is airflow then this is I/O.
Note on D34: Will Tucker: - No beacons - select 0 - Beacons - select 1 - We do not use option 2 at this point. Email from Scott Donelan: 0 = no beacons 1 = create 1 beacon peripheral 2 = create 2 beacon peripherals I believe when you choose ‘1’ then we set / clr the 1st dedicated beacon output. If you were to choose ‘2’ then a second beacon peripheral would also set the 2nd dedicated beacon output (though maybe that’s never needed).
Note on D40: Will Tucker: - By Brightness used with Alpha UPS - - By Power used with Multilink UPS
Note on E42: Will Tucker: - Address will only change when the PSRBs are in a TC.
Note on F42: Will Tucker: PSRB location - On Display Interface - In Sign - VIP 1 - In TC
Note on F43: Will Tucker: PSRB location - On Display Interface - In Sign - VIP 1 - In TC