## Sheet1
DD5969111 | C35533 Georgia DOT, Site Config, VC6X-144X252-10-RGB-SF @6 |  |  |  | REV 00
SYSTEM CONFIGURATION VC6X-144X252-10-RGB-SF @6 |  |  |  |  | SIGN/S
OPTION |  | VALUE |  |  | 1, 2, 3, 4, 5, 6
MODEL |  | VS6 (GS6)
ACCESS |  | FRONT
MODULE | MODULE TYPE | FULL COLOR
| MODULE POWER TYPE | ProLink5
| MODULE SIZE | 36X36
| PIXEL PITCH | 10
PIXEL HEIGHT |  | 144
PIXEL WIDTH |  | 252
TYPE |  | FULL MATRIX
DISPLAY INTERFACE | CONFIGURE | 1
WIRING LAYOUT |  | ROWS
PERIPHERAL CONFIGURATION - ADVANCED SETUP |  |  |  |  | 1, 2, 3, 4, 5, 6
LIGHT (LUX) |  | FRONT | SPECIFY - 2 | ON 1st DISPLAY INTERFACE
TEMP |  | MODULE | DEFAULT | ON 1st DISPLAY INTERFACE
TEMP |  | CONTROLLER | - | -
CUSTOM OPTIONS
SYSTEM BACKUP FILES |  |  | DD5973403 | GUIDE - DD4832617
SITE TRANSLATION TABLE - 144x252 @6 |  |  | ER-5973357 / DD5973357 | GUIDE - DD3513398
SIGN TRANSLATION TABLE - 144X252 @1 - NOT USED IN SITE SETUP |  |  | ER-5969045 / DD5969045 | GUIDE - DD3513398
CONTROLLER CONFIGURATION PACKAGE |  |  | N/A
Reference Drawings
Site Notes
Note on D8: Will Tucker: * 19.85 - 16X20 MOD * 15.85 - 20X25 MOD * 26. - UNKNOWN
Note on D13: Pat Lilla: This is the quantity of VCB's in one sign. If it is going DMP right to modules then we need to Configure to 0 - this will give us "none" for display interfaces.