## Sheet1
DD5973337 | C35634, MTA Harris County, Site Config, VM-1020-16X64 @2, VM-1020-16X96 @2 |  |  |  | Rev 00
SYSTEM CONFIGURATION |  |  |  |  | SIGN/S
VM-1020-16X64-20-RGB G5 @2
OPTION |  | VALUE
MODEL |  | VM |  |  | 1,3
ACCESS |  | FRONT
MODULE | MODULE TYPE | FULL COLOR
| MODULE POWER TYPE | GEN 4 (24 VOLT BUS)
| MODULE SIZE | 16X16
| PIXEL PITCH | 20
PIXEL HEIGHT |  | 16
PIXEL WIDTH |  | 64
TYPE |  | FULL MATRIX
DISPLAY INTERFACE |  | 1
WIRING LAYOUT |  | BAYS
PERIPHERAL CONFIGURATION - GUIDED SETUP |  |  |  |  | 1,3
OPTION |  | VALUE | ADDRESS | LOCATION
LIGHT (LUX) |  | LINE | DEFAULT | ON DISPLAY INTERFACE
TEMP |  | MODULE | DEFAULT | ON DISPLAY INTERFACE
HUMIDITY |  | NO | -- | --
ISOLATION BOARD |  | NO | --
DC I/O |  | NO
VCB II Retro |  | NO
DOOR SWITCH (SIGN) |  | 1 | -- | CONNECT TO MODULE - NO
AIRFLOW SENSORS |  | NO | --
RPM SENSORS |  | NO | -- | --
CABINET HEATERS |  | NO | -- | --
DEFOG HEATERS |  | NO | -- | --
FACE FANS |  | NO | -- | --
VENT FANS |  | YES | -- | --
BEACONS |  | NO | -- | --
SURGE SUPPRESSORS |  | 1 | -- | --
POWER SYSTEM |  | Gen IV
PERIPHERAL CONFIGURATION - ADVANCED SETUP |  |  |  |  | 1,3
PS Redundancy Board | Module Output - 1 | I/O Board Outputs - NO | Sensor Address -1 | On 1st Display Interface
SYSTEM CONFIGURATION |  |  |  |  | SIGN/S
VM-1020-16X96-20-RGB G5 @2
OPTION |  | VALUE
MODEL |  | VM |  |  | 2,4
ACCESS |  | FRONT
MODULE | MODULE TYPE | FULL COLOR
| MODULE POWER TYPE | GEN 4 (24 VOLT BUS)
| MODULE SIZE | 16X16
| PIXEL PITCH | 20
PIXEL HEIGHT |  | 16
PIXEL WIDTH |  | 96
TYPE |  | FULL MATRIX
DISPLAY INTERFACE |  | 1
WIRING LAYOUT |  | BAYS
PERIPHERAL CONFIGURATION - GUIDED SETUP |  |  |  |  | 2,4
OPTION |  | VALUE | ADDRESS | LOCATION
LIGHT (LUX) |  | LINE | DEFAULT | ON DISPLAY INTERFACE
TEMP |  | MODULE | DEFAULT | ON DISPLAY INTERFACE
HUMIDITY |  | NO | -- | --
ISOLATION BOARD |  | NO | --
DC I/O |  | NO
VCB II Retro |  | NO
DOOR SWITCH (SIGN) |  | 1 | -- | CONNECT TO MODULE - NO
AIRFLOW SENSORS |  | NO | --
RPM SENSORS |  | NO | -- | --
CABINET HEATERS |  | NO | -- | --
DEFOG HEATERS |  | NO | -- | --
FACE FANS |  | NO | -- | --
VENT FANS |  | YES | -- | --
BEACONS |  | NO | -- | --
SURGE SUPPRESSORS |  | 1 | -- | --
POWER SYSTEM |  | Gen IV
PERIPHERAL CONFIGURATION - ADVANCED SETUP |  |  |  |  | 2,4
PS Redundancy Board | Module Output - 1 | I/O Board Outputs - NO | Sensor Address -1 | On 1st Display Interface
CUSTOM OPTIONS
SYSTEM BACKUP FILES |  |  | DD5973334 | GUIDE - DD4832617
TRANSLATION TABLE |  |  | ER-5864672 / DD5864672 | GUIDE - DD3513398
CONTROLLER CONFIGURATION PACKAGE |  |  | N/A
Reference Drawings
Site Riser, VM, Power in Sign, Control in Traffic Cabinet, Multi Sign |  |  | DWG-4274617
Shop Drawing, VM-1028-16x64-20-RGB |  |  | DWG-4614394
Shop Drawing, VM-1020-16x96-20-RGB |  |  | DWG-4621779
Final Assembly, VM-1020-**x**-* |  |  | DWG-4634211
Schematic, VM-1020, Fan Detail |  |  | DWG-4636940
Schematic, Signal, VM-1020, One Surge |  |  | DWG-4647302
Schematic, VM-1020, AC, Redundancy, 16H 32-64W |  |  | DWG-5409829
Schematic, VM-1020, AC, Redundancy, 16H, 80-112W |  |  | DWG-5068523
Site Notes
Note on D12: Will Tucker: - P2183 VMs are full Matrix - P2183 VMs will be set to Line Matrix when we have signs that are being stacked and setup as 1 sign. - P1447 VMs would use Line Matrix.
Note on D13: Pat Lilla: This is the quantity of VCB's in one sign.
Note on D14: Will Tucker: - P2183 VMs are by BAYS - P1447 VMs are by ROWS
Note on D26: Pat Lilla: LINE is the light sensor on the Module.
Note on F33: Pat Lilla: - CAN used when VCB is in the sign. - I/O used when VCB in the VCB Enclosure
Note on D34: Will Tucker: - GEN I (P1447) - No RPM - GEN IV (P1447) - Has RPM - P2183 - No RPM
Note on D38: Will Tucker: Gen 1 - No Fans
Note on D39: Will Tucker: - No beacons - select 0 - Beacons - select 1 - We do not use option 2 at this point. Email from Scott Donelan: 0 = no beacons 1 = create 1 beacon peripheral 2 = create 2 beacon peripherals I believe when you choose ‘1’ then we set / clr the 1st dedicated beacon output. If you were to choose ‘2’ then a second beacon peripheral would also set the 2nd dedicated beacon output (though maybe that’s never needed).
Note on D45: Will Tucker: - By Brightness used with Alpha UPS - By Power used with Multilink UPS
Note on B56: Will Tucker: Over Height Detector Option is used when the switch messages havs have priority over NTCIP. If they don’t want that we'd use Binary instead. If no NTCIP interaction it doesn’t really matter.