## Sheet1
DD5973229 | C35634 MTA Harris County, Site Config, VM-1020-24X112 @3, VM-1020-24X160 @1 |  |  |  | Rev 00
SYSTEM CONFIGURATION VM-1020-24X112 @3 |  |  |  |  | SIGN/S
OPTION |  | VALUE
MODEL |  | VM |  |  | 1,2,3
ACCESS |  | FRONT
MODULE | MODULE TYPE | FULL COLOR
| MODULE POWER TYPE | GEN 4 (24 VOLT BUS)
| MODULE SIZE | 24X16
| PIXEL PITCH | 20
PIXEL HEIGHT |  | 24
PIXEL WIDTH |  | 160
TYPE |  | FULL MATRIX
DISPLAY INTERFACE |  | 1
WIRING LAYOUT |  | BAYS
SHARED - ETHERNET I/O |  |  |  |  | 1
ENABLE/DISABLE | ENABLE
CHANGE DEVICE | MOXA IOLOGIK E1212 |  | MOXA SETUP GUIDE - DD3709979
IP ADDRESS | CUSTOMER PROVIDED
PORT | 502 |  | NOTE: ADJUST TO CUSTOMER SPEC - 502 IS DEFAULT
TIMEOUT | 30000 MS |  | NOTE: ADJUST TO CUSTOMER SPEC - 30000 IS DEFAULT
POLL RATE | 5000 MS |  | NOTE: ADJUST TO CUSTOMER SPEC - 5000 IS DEFAULT
PERIPHERAL CONFIGURATION - GUIDED SETUP |  |  |  |  | 1,2,3
OPTION |  | VALUE | ADDRESS | LOCATION
LIGHT (LUX) |  | LINE | DEFAULT | ON DISPLAY INTERFACE
TEMP |  | MODULE | DEFAULT | ON DISPLAY INTERFACE
HUMIDITY |  | NO | -- | --
ISOLATION BOARD |  | NO | --
DC I/O |  | NO
VCB II Retro |  | NO
DOOR SWITCH (SIGN) |  | 1 | -- | CONNECT TO MODULE - NO
AIRFLOW SENSORS |  | NO | --
RPM SENSORS |  | NO | -- | --
CABINET HEATERS |  | NO | -- | --
DEFOG HEATERS |  | NO | -- | --
FACE FANS |  | NO | -- | --
VENT FANS |  | YES | -- | --
BEACONS |  | NO | -- | --
SURGE SUPPRESSORS |  | 1 | -- | --
POWER SYSTEM |  | Gen IV
PERIPHERAL CONFIGURATION - ADVANCED SETUP |  |  |  |  | 1,2,3
|  | N/A | N/A | N/A
PS Redundancy Board | Module Output - 2 | I/O Board Outputs - NO | Sensor Address -1 | 1ST DISPLAY INTERFACE
|  | -- | --
ADD SWITCH | BINARY | CONTROL PIN - 1 | ACTIVATION INPUT - NO | SUPPORT REACTIVATION - NO | 1, 2, 3, 4
| VIP 1 | INPUTS TO USE - 3 | MOMENTARY - NO | INVERTED - NO
ADD SWITCH | BINARY | CONTROL PIN - 1 | ACTIVATION INPUT - NO | SUPPORT REACTIVATION - NO
| DC I/O 1 | INPUTS TO USE - 3 | MOMENTARY - NO | INVERTED - YES
Add over height detector | ETHERNET I/O 1 | 1 | Inverted - YES | Changeable - 3
SYSTEM CONFIGURATION VM-1020-24X160 @1 |  |  |  |  | SIGN/S
OPTION |  | VALUE
MODEL |  | VM |  |  | 4
ACCESS |  | FRONT
MODULE | MODULE TYPE | FULL COLOR
| MODULE POWER TYPE | GEN 4 (24 VOLT BUS)
| MODULE SIZE | 24X16
| PIXEL PITCH | 20
PIXEL HEIGHT |  | 24
PIXEL WIDTH |  | 112
TYPE |  | FULL MATRIX
DISPLAY INTERFACE |  | 1
WIRING LAYOUT |  | BAYS
SHARED - ETHERNET I/O |  |  |  |  | 1
ENABLE/DISABLE | ENABLE
CHANGE DEVICE | MOXA IOLOGIK E1212 |  | MOXA SETUP GUIDE - DD3709979
IP ADDRESS | CUSTOMER PROVIDED
PORT | 502 |  | NOTE: ADJUST TO CUSTOMER SPEC - 502 IS DEFAULT
TIMEOUT | 30000 MS |  | NOTE: ADJUST TO CUSTOMER SPEC - 30000 IS DEFAULT
POLL RATE | 5000 MS |  | NOTE: ADJUST TO CUSTOMER SPEC - 5000 IS DEFAULT
PERIPHERAL CONFIGURATION - GUIDED SETUP |  |  |  |  | 4
OPTION |  | VALUE | ADDRESS | LOCATION
LIGHT (LUX) |  | LINE | DEFAULT | ON DISPLAY INTERFACE
TEMP |  | MODULE | DEFAULT | ON DISPLAY INTERFACE
HUMIDITY |  | NO | -- | --
ISOLATION BOARD |  | NO | --
DC I/O |  | NO
VCB II Retro |  | NO
DOOR SWITCH (SIGN) |  | 1 | -- | CONNECT TO MODULE - NO
AIRFLOW SENSORS |  | NO | --
RPM SENSORS |  | NO | -- | --
CABINET HEATERS |  | NO | -- | --
DEFOG HEATERS |  | NO | -- | --
FACE FANS |  | NO | -- | --
VENT FANS |  | YES | -- | --
BEACONS |  | NO | -- | --
SURGE SUPPRESSORS |  | 1 | -- | --
POWER SYSTEM |  | Gen IV
PERIPHERAL CONFIGURATION - ADVANCED SETUP |  |  |  |  | 4
|  | N/A | N/A | N/A
PS Redundancy Board | Module Output - 2 | I/O Board Outputs - NO | Sensor Address -1 | 1ST DISPLAY INTERFACE
|  | -- | --
CUSTOM OPTIONS |  |  |  |  | 1
SYSTEM BACKUP FILES |  |  | DD5973240 | GUIDE - DD4832617
TRANSLATION TABLE |  |  | DD5862091 / ER-5862091 | GUIDE - DD3513398
CONTROLLER CONFIGURATION PACKAGE |  |  | N/A
Reference Drawings
Site Notes
Note on G4: Pat Lilla: When using a VFC to control multiple signs, this is the quantity of signs for the the same sign type and size. Example 1,2,3,4
Note on D12: Will Tucker: - P2183 VMs are full Matrix - P2183 VMs will be set to Line Matrix when we have signs that are being stacked and setup as 1 sign. - P1447 VMs would use Line Matrix.
Note on C13: Will Tucker: MUST USE ALIAS TO SIGN OPTION WHEN WE HAVE 1 VCB CONTROLLING 2 OR MORE SIGNS
Note on D13: Pat Lilla: This is the quantity of VCB's in one sign.
Note on D14: Will Tucker: - P2183 VMs are by BAYS - P1447 VMs are by ROWS
Note on E17: Will Tucker: - Address will only change when the PSRBs are in a TC.
Note on F17: Will Tucker: PSRB location - On Display Interface - In Sign - VIP 1 - In TC
Note on D26: Pat Lilla: LINE is the light sensor on the Module.
Note on F33: Pat Lilla: - CAN used when VCB is in the sign. - I/O used when VCB in the VCB Enclosure
Note on D34: Will Tucker: - GEN I (P1447) - No RPM - GEN IV (P1447) - Has RPM - P2183 - No RPM
Note on D38: Will Tucker: Gen 1 - No Fans
Note on D39: Will Tucker: - No beacons - select 0 - Beacons - select 1 - We do not use option 2 at this point. Email from Scott Donelan: 0 = no beacons 1 = create 1 beacon peripheral 2 = create 2 beacon peripherals I believe when you choose ‘1’ then we set / clr the 1st dedicated beacon output. If you were to choose ‘2’ then a second beacon peripheral would also set the 2nd dedicated beacon output (though maybe that’s never needed).
Note on D40: Will Tucker: GEN 1 - No Surges
Note on D41: Will Tucker: P2183 - Select Gen IV - the PSRB options must be manually selected at this time.
Note on D45: Will Tucker: - By Brightness used with Alpha UPS - By Power used with Multilink UPS
Note on F45: Will Tucker: Default IP on the Multilink is 172.16.192.50. This is used when set to the AUX port on the VFC. Most likely not the "common" setup but it is our default since we dont have IP info provided. If it goes to a router, the IP will need to be updated to the new IP of the UPS for this setting.
Note on E47: Will Tucker: - Address will only change when the PSRBs are in a TC.
Note on F47: Will Tucker: PSRB location - On Display Interface - In Sign - VIP 1 - In TC
Note on F52: Will Tucker: INVERTED - NO, WHEN GOING TO VFC INVERTED - YES, WHEN GOING TO DC I/O BOARD
Note on F54: Will Tucker: INVERTED - NO, WHEN GOING TO VFC INVERTED - YES, WHEN GOING TO DC I/O BOARD
Note on B55: Will Tucker: Over Height Detector Option is used when the switch messages havs have priority over NTCIP. If they don’t want that we'd use Binary instead. If no NTCIP interaction it doesn’t really matter.
Note on G59: Pat Lilla: When using a VFC to control multiple signs, this is the quantity of signs for the the same sign type and size. Example 1,2,3,4
Note on D67: Will Tucker: - P2183 VMs are full Matrix - P2183 VMs will be set to Line Matrix when we have signs that are being stacked and setup as 1 sign. - P1447 VMs would use Line Matrix.
Note on C68: Will Tucker: MUST USE ALIAS TO SIGN OPTION WHEN WE HAVE 1 VCB CONTROLLING 2 OR MORE SIGNS
Note on D68: Pat Lilla: This is the quantity of VCB's in one sign.
Note on D69: Will Tucker: - P2183 VMs are by BAYS - P1447 VMs are by ROWS
Note on E72: Will Tucker: - Address will only change when the PSRBs are in a TC.
Note on F72: Will Tucker: PSRB location - On Display Interface - In Sign - VIP 1 - In TC
Note on D81: Pat Lilla: LINE is the light sensor on the Module.
Note on F88: Pat Lilla: - CAN used when VCB is in the sign. - I/O used when VCB in the VCB Enclosure
Note on D89: Will Tucker: - GEN I (P1447) - No RPM - GEN IV (P1447) - Has RPM - P2183 - No RPM
Note on D93: Will Tucker: Gen 1 - No Fans
Note on D94: Will Tucker: - No beacons - select 0 - Beacons - select 1 - We do not use option 2 at this point. Email from Scott Donelan: 0 = no beacons 1 = create 1 beacon peripheral 2 = create 2 beacon peripherals I believe when you choose ‘1’ then we set / clr the 1st dedicated beacon output. If you were to choose ‘2’ then a second beacon peripheral would also set the 2nd dedicated beacon output (though maybe that’s never needed).
Note on D95: Will Tucker: GEN 1 - No Surges
Note on D96: Will Tucker: P2183 - Select Gen IV - the PSRB options must be manually selected at this time.
Note on D100: Will Tucker: - By Brightness used with Alpha UPS - By Power used with Multilink UPS
Note on F100: Will Tucker: Default IP on the Multilink is 172.16.192.50. This is used when set to the AUX port on the VFC. Most likely not the "common" setup but it is our default since we dont have IP info provided. If it goes to a router, the IP will need to be updated to the new IP of the UPS for this setting.
Note on E102: Will Tucker: - Address will only change when the PSRBs are in a TC.
Note on F102: Will Tucker: PSRB location - On Display Interface - In Sign - VIP 1 - In TC